## Worksheet
| Applicant: | ESCO |  |  |  | Date: | 2014-01-01
| Host Customer: | Residential Customer |  |  |  | Application No.: | XX-XXX
Instructions: | This spreadsheet determines if a proposed generating system meets the Minimum Operating Efficiency eligilbility requirement of the Self-Generation Incentive Program for Residential customers. Applicants must provide documentation supporting all inputs including but not limited to system capacity, fuel consumption, waste heat recovery rate, operating schedule, equivalent full load operating hours and thermal load. All yellow cells must be completed by Applicant/Host Customer.
Rated Net Generating Capacity = |  |  | 5 | kW | Full load net continuous rated capacity of the packaged prime mover/generator at ISO conditions.
Ancillary Generating System Loads = |  |  | 0 | kW | Any ancillary equipment loads necessary for the operation of the generator (e.g., fuel compressors, intercooler chillers, etc.) not accounted for in the Rated Net Generating Capacity.
Fuel Consumption Rate (LHV) = |  |  | 42844 | Btu/hr | Provided by manufacturer or calculated from rated capacity and generator efficiency or heat rate specifications. Based on lower heating value of fuel.
Fuel Consumption Rate (HHV) = |  |  | 47511 | Btu/hr | Provided by manufacturer or calculated from rated capacity and generator efficiency or heat rate specifications. Based on higher heating value of fuel.
Waste Heat Recovery Rate = |  |  | 22000 | Btu/hr | Recoverable heat as specified by manufacturer of generator or waste heat recovery unit at full load conditions. This is not total waste heat of the unit. The value provided should be supported by Generating System specifications (if packaged unit), Waste Heat Recovery System specifications, or engineering analysis of recoverable waste heat.
Generator Emissions = |  |  | 0.074 | lbs/MWh | NOx emissions specifications for the proposed generating system as configured, including emissions controls, for the Host Customer Site at rated conditions. The value provided should be supported by factory testing, other installation source tests or engineering calculations.
Fuel Type = |  |  | Non-Renewable |  | Non-Renewable fuels are any fossil based fuels such as natural gas. Renewable fuels include landfill and digester gas. Waste gas are fuels strictly defined as natural gas that is generated as a byproduct of petroleum production operations and is not eligible for delivery to the utility pipeline system.
Fuel Cell ? |  |  |  |  | Is the proposed generator a fuel cell?
Feed-in Tariff Qualified? |  |  |  |  | Is the proposed generator qualified for the Feed-in Tariff?
|  | Zip Code of Residence = |  | 94027 | Weather Zone = | 5 | Electric Utility = | PG&E
|  | Dwelling Living Area = |  | 7800 | City = | ATHERTON | Gas Utility = | PG&E | [6 empty] | Non-Renewable | TRUE
| Applicable Thermal Loads Check the residential thermal load(s) to be included | [13 empty] | Renewable | TRUE
| Residential Space Heating | TRUE | Residential Type = | Single Family | Vintage = | 1992-present | Vintage # = | 5 | [6 empty] | Waste Gas
| Pool Heating | TRUE | Enter Energy Smart Pools Net Load Data into "Pool Heating" Worksheet
| Domestic Hot Water | TRUE | Household Size = | 2 Persons
Month | Std Hours Per Month (hrs) | Generator Equivalent Full Load Hours per Month (hrs) | Capacity Factor | Generator Electric Output per Month (kWh) | Facility Electrical Load (kWh) | Recovered Waste Heat per Month (Btu) | Thermal Load per Month (Btu) | Thermal Load Coincidence Factor | Useful thermal energy output (Btu) | Fuel Input (LHV Btu) | Fuel Input (HHV Btu) | Gross GHG Generated (kg CO2) | GHG Savings from Heat Recovery (kg CO2) | Net GHG Emissions (kg CO2)
Jan | 744 | 744 | 100% | 3720 | 3164 | 16368000 | 85387670.2948 | 0.19169 | 16368000 | 31875936 | 35348184 | 1874.1607 | 1084.7892 | 789.3715
Feb | 672 | 672 | 100% | 3360 | 3209 | 14784000 | 70323418.3255 | 0.21023 | 14784000 | 28791168 | 31927392 | 1692.7903 | 979.8096 | 712.9807
Mar | 744 | 744 | 100% | 3720 | 5000 | 16368000 | 68659954.669 | 0.23839 | 16368000 | 31875936 | 35348184 | 1874.1607 | 1084.7892 | 789.3715
Apr | 720 | 720 | 100% | 3600 | 4520 | 15840000 | 66924135.6344 | 0.23669 | 15840000 | 30847680 | 34207920 | 1813.7039 | 1049.796 | 763.9079
May | 744 | 744 | 100% | 3720 | 3721 | 16368000 | 53428187.3388 | 0.30636 | 16368000 | 31875936 | 35348184 | 1874.1607 | 1084.7892 | 789.3715
Jun | 720 | 720 | 100% | 3600 | 3599 | 15840000 | 38922630.0128 | 0.40696 | 15840000 | 30847680 | 34207920 | 1813.7039 | 1049.796 | 763.9079
Jul | 744 | 744 | 100% | 3720 | 2808 | 16368000 | 23576484.639 | 0.69425 | 16368000 | 31875936 | 35348184 | 1874.1607 | 1084.7892 | 789.3715
Aug | 744 | 744 | 100% | 3720 | 2852 | 16368000 | 27700471.713 | 0.59089 | 16368000 | 31875936 | 35348184 | 1874.1607 | 1084.7892 | 789.3715
Sep | 720 | 720 | 100% | 3600 | 2764 | 15840000 | 33771321.4695 | 0.46904 | 15840000 | 30847680 | 34207920 | 1813.7039 | 1049.796 | 763.9079
Oct | 744 | 744 | 100% | 3720 | 2540 | 16368000 | 51170604.1606 | 0.31987 | 16368000 | 31875936 | 35348184 | 1874.1607 | 1084.7892 | 789.3715
Nov | 720 | 720 | 100% | 3600 | 2852 | 15840000 | 67552174.4127 | 0.23449 | 15840000 | 30847680 | 34207920 | 1813.7039 | 1049.796 | 763.9079
Dec | 744 | 350 | 47.04% | 1750 | 3120 | 7700000 | 84297602.4776 | 0.091343 | 7700000 | 14995400 | 16628850 | 881.6616 | 510.3175 | 371.3441
Annual Total | 8760 | 8366 | 95.5% | 41830 | 40149 | 184052000 | 671714655.1477 | 0.274 | 184052000 | 358432904 | 397477026 | 21074.2319 | 12198.0463 | 8876.1856
Minimum Operating Efficiency Eligibility = |  |  | PASS
P.U. Code 216.6 (a) = |  | 56.32% | ≥ 5% | 1 | Public Utilities Code 216.6(a) & 18CFR Part 292
P.U. Code 216.6 (b) = |  | 65.51% | ≥ 42.5% | 1 | Public Utilities Code 216.6(b) & 18CFR Part 292
Minimum Electric Efficiency = | Minimum Electric Efficiency = | 35.92% | ≥ 40% | 0 | Public Utilities Code 353.2 and 379.6
NOx Emissions Eligibility = |  |  | EXEMPT
AB 1685 Total Efficiency = |  | 82.22% | ≥ 60% | 1 | Public Utilities Code 353.2 and 379.6
NOx Emissions w/o CHP Credits = |  | 0.074 | ≤ 0.07 lb/MWh | 0 | Public Utilities Code 353.2 and 379.6
NOx Emissions w/ CHP Credits = |  | 0.032256 | ≤ 0.07 lb/MWh | 1 | Public Utilities Code 379.6 and Calif. ARB, Guidance for the Permitting of Electric Generation Technologies, Appendix D: Quantifying CHP Benefits, July 2002.
GHG Emissions Eligibility = |  |  | PASS
GHG Emissions (kg CO2/MWh) = |  | 212.1966 | < 350 | 1 | CPUC Decision 15-11-027
Coincidence of Thermal Load = |  |  | PASS
Thermal Load Coincidence Factor= |  | 0.274 | ≤ 1.0 | 1 | CPUC Decision 11-09-015
Electrical Export Eligible = |  |  | PASS
Electrical Export Factor= |  | 1.0419 | ≤1.25 | 1 | CPUC Decision 11-09-015
Note on D13: If the pull down menu is not working, reduce the Excel macro security to "medium". For Excel 2003, this is found under the Tools/Options, Security tab, Macro Security button. For other Excel versions, please refer to Help.
Note on D14: If the check box is not working, reduce the Excel macro security to "medium". For Excel 2003, this is found under the Tools/Options, Security tab, Macro Security button. For other Excel versions, please refer to Help.
Note on D15: If the check box is not working, reduce the Excel macro security to "medium". For Excel 2003, this is found under the Tools/Options, Security tab, Macro Security button. For other Excel versions, please refer to Help.
Yes
Yes

## Pool Heating
Enter Net Total Monthly Pool Load (106 BTU's) from Energy Smart Pools Base Analysis
| Jan | Feb | Mar | Apr | May | Jun | Jul | Aug | Sep | Oct | Nov | Dec
Total Load | 73 | 61 | 59 | 59 | 46 | 33 | 19 | 23 | 29 | 45 | 60 | 74
Provide hardcopy of Energy Smart Pools Executive and Engineer Reports

## ZIP2FCZ
ZIP | CITY | County | BZ | USE | CZONE | ELEC | GAS | A/C | FIPS | PREF?
90001 | LOS ANGELES | LOS ANGELES |  | 3783 | 11 | LADWP | SCG | 213 | 037 | A
90002 | LOS ANGELES | LOS ANGELES |  | 4260 | 11 | LADWP | SCG | 213 | 037 | A
90003 | LOS ANGELES | LOS ANGELES |  | 6180 | 11 | LADWP | SCG | 213 | 037 | P
90004 | LOS ANGELES | LOS ANGELES |  | 6180 | 11 | LADWP | SCG | 213 | 037 | A
90005 | LOS ANGELES | LOS ANGELES |  | 6180 | 11 | LADWP | SCG | 213 | 037 | A
90006 | LOS ANGELES | LOS ANGELES |  | 6180 | 11 | LADWP | SCG | 213 | 037 | N
90007 | LOS ANGELES | LOS ANGELES |  | 6180 | 11 | LADWP | SCG | 213 | 037 | A
90008 | LOS ANGELES | LOS ANGELES |  | 6667 | 11 | LADWP | SCG | 213 | 037 | N
90009 | LOS ANGELES | LOS ANGELES |  | 6180 | 11 | LADWP | SCG | 310 | 037 | P
90010 | LOS ANGELES | LOS ANGELES |  | 6180 | 11 | LADWP | SCG | 213 | 037 | N
90011 | LOS ANGELES | LOS ANGELES |  | 6180 | 11 | LADWP | SCG | 213 | 037 | P
90012 | LOS ANGELES | LOS ANGELES |  | 6180 | 11 | LADWP | SCG | 213 | 037 | P
90013 | LOS ANGELES | LOS ANGELES |  | 6180 | 11 | LADWP | SCG | 213 | 037 | P
90014 | LOS ANGELES | LOS ANGELES |  | 6180 | 11 | LADWP | SCG | 213 | 037 | P
90015 | LOS ANGELES | LOS ANGELES |  | 6180 | 11 | LADWP | SCG | 213 | 037 | N
90016 | LOS ANGELES | LOS ANGELES |  | 6180 | 11 | LADWP | SCG | 213 | 037 | N
90017 | LOS ANGELES | LOS ANGELES |  | 6180 | 11 | LADWP | SCG | 213 | 037 | N
90018 | LOS ANGELES | LOS ANGELES |  | 6180 | 11 | LADWP | SCG | 213 | 037 | N
90019 | LOS ANGELES | LOS ANGELES |  | 6180 | 11 | LADWP | SCG | 213 | 037 | N
90020 | LOS ANGELES | LOS ANGELES |  | 6180 | 11 | LADWP | SCG | 213 | 037 | N
90021 | LOS ANGELES | LOS ANGELES |  | 6180 | 11 | LADWP | SCG | 213 | 037 | N
90022 | LOS ANGELES | LOS ANGELES |  | 3699 | 11 | LADWP | SCG | 213 | 037 | A
90023 | LOS ANGELES | LOS ANGELES |  | 3652 | 11 | LADWP | SCG | 213 | 037 | N
90024 | LOS ANGELES | LOS ANGELES |  | 6180 | 11 | LADWP | SCG | 310 | 037 | P
90025 | LOS ANGELES | LOS ANGELES |  | 6180 | 11 | LADWP | SCG | 310 | 037 | A
90026 | LOS ANGELES | LOS ANGELES |  | 6180 | 11 | LADWP | SCG | 213 | 037 | P
90027 | LOS ANGELES | LOS ANGELES |  | 6180 | 11 | LADWP | SCG | 213 | 037 | N
90028 | LOS ANGELES | LOS ANGELES |  | 6180 | 11 | LADWP | SCG | 213 | 037 | P
90029 | LOS ANGELES | LOS ANGELES |  | 6180 | 11 | LADWP | SCG | 213 | 037 | P
90030 | LOS ANGELES | LOS ANGELES |  | 6180 | 11 | LADWP | SCG | 213 | 037 | P
90031 | LOS ANGELES | LOS ANGELES |  | 6180 | 11 | LADWP | SCG | 213 | 037 | P
90032 | LOS ANGELES | LOS ANGELES |  | 6180 | 11 | LADWP | SCG | 213 | 037 | A
90033 | LOS ANGELES | LOS ANGELES |  | 6180 | 11 | LADWP | SCG | 213 | 037 | N
90034 | LOS ANGELES | LOS ANGELES |  | 6180 | 11 | LADWP | SCG | 310 | 037 | P
90035 | LOS ANGELES | LOS ANGELES |  | 6180 | 11 | LADWP | SCG | 310 | 037 | N
90036 | LOS ANGELES | LOS ANGELES |  | 6180 | 11 | LADWP | SCG | 213 | 037 | P
90037 | LOS ANGELES | LOS ANGELES |  | 6180 | 11 | LADWP | SCG | 213 | 037 | N
90038 | LOS ANGELES | LOS ANGELES |  | 6180 | 11 | LADWP | SCG | 213 | 037 | N
90039 | LOS ANGELES | LOS ANGELES |  | 6180 | 11 | LADWP | SCG | 213 | 037 | P
90040 | LOS ANGELES | LOS ANGELES |  | 4110 | 11 | LADWP | SCG | 213 | 037 | A
90041 | LOS ANGELES | LOS ANGELES |  | 6180 | 11 | LADWP | SCG | 213 | 037 | P
90042 | LOS ANGELES | LOS ANGELES |  | 6180 | 11 | LADWP | SCG | 213 | 037 | P
90043 | LOS ANGELES | LOS ANGELES |  | 6662 | 11 | LADWP | SCG | 213 | 037 | N
90044 | LOS ANGELES | LOS ANGELES |  | 4105 | 11 | LADWP | SCG | 213 | 037 | A
90045 | LOS ANGELES | LOS ANGELES |  | 6180 | 11 | LADWP | SCG | 310 | 037 | N
90046 | LOS ANGELES | LOS ANGELES |  | 3283 | 11 | LADWP | SCG | 213 | 037 | A
90047 | LOS ANGELES | LOS ANGELES |  | 5139 | 11 | LADWP | SCG | 213 | 037 | P
90048 | LOS ANGELES | LOS ANGELES |  | 4645 | 11 | LADWP | SCG | 213 | 037 | N
90049 | LOS ANGELES | LOS ANGELES |  | 6180 | 11 | LADWP | SCG | 310 | 037 | P
90050 | LOS ANGELES | LOS ANGELES |  | 6180 | 11 | LADWP | SCG | 213 | 037 | P
90051 | LOS ANGELES | LOS ANGELES |  | 6180 | 11 | LADWP | SCG | 213 | 037 | P
90052 | LOS ANGELES | LOS ANGELES |  | 6180 | 11 | LADWP | SCG | 213 | 037 | P
90053 | LOS ANGELES | LOS ANGELES |  | 6180 | 11 | LADWP | SCG | 213 | 037 | N
90054 | LOS ANGELES | LOS ANGELES |  | 6180 | 11 | LADWP | SCG | 213 | 037 | P
90055 | LOS ANGELES | LOS ANGELES |  | 6180 | 11 | LADWP | SCG | 213 | 037 | P
90056 | LOS ANGELES | LOS ANGELES |  | 4626 | 11 | LADWP | SCG | 310 | 037 | A
90057 | LOS ANGELES | LOS ANGELES |  | 6180 | 11 | LADWP | SCG | 213 | 037 | N
90058 | LOS ANGELES | LOS ANGELES |  | 6180 | 11 | LADWP | SCG | 213 | 037 | A
90059 | LOS ANGELES | LOS ANGELES |  | 5454 | 11 | LADWP | SCG | 213 | 037 | A
90060 | LOS ANGELES | LOS ANGELES |  | 6180 | 11 | LADWP | SCG | 213 | 037 | P
90061 | LOS ANGELES | LOS ANGELES |  | 5247 | 11 | LADWP | SCG | 213 | 037 | P
90062 | LOS ANGELES | LOS ANGELES |  | 6180 | 11 | LADWP | SCG | 213 | 037 | N
90063 | LOS ANGELES | LOS ANGELES |  | 3843 | 11 | LADWP | SCG | 213 | 037 | P
90064 | LOS ANGELES | LOS ANGELES |  | 6180 | 11 | LADWP | SCG | 310 | 037 | A
90065 | LOS ANGELES | LOS ANGELES |  | 6180 | 11 | LADWP | SCG | 213 | 037 | A
90066 | LOS ANGELES | LOS ANGELES |  | 3863 | 11 | LADWP | SCG | 310 | 037 | N
90067 | LOS ANGELES | LOS ANGELES |  | 6180 | 11 | LADWP | SCG | 310 | 037 | A
90068 | LOS ANGELES | LOS ANGELES |  | 6180 | 11 | LADWP | SCG | 213 | 037 | A
90069 | WEST HOLLYWOOD | LOS ANGELES |  | 4516 | 11 | LADWP | SCG | 213 | 037 | A
90070 | LOS ANGELES | LOS ANGELES |  | 6180 | 11 | LADWP | SCG | 213 | 037 | P
90071 | LOS ANGELES | LOS ANGELES |  | 6180 | 11 | SCE | SCG | 213 | 037 | N
90072 | LOS ANGELES | LOS ANGELES |  | 6180 | 11 | LADWP | SCG | 213 | 037 | P
90073 | LOS ANGELES | LOS ANGELES |  | 6180 | 11 | LADWP | SCG | 310 | 037 | P
90074 | LOS ANGELES | LOS ANGELES |  | 6180 | 11 | LADWP | SCG | 213 | 037 | P
90075 | LOS ANGELES | LOS ANGELES |  | 6180 | 11 | LADWP | SCG | 213 | 037 | P
90076 | LOS ANGELES | LOS ANGELES |  | 6180 | 11 | LADWP | SCG | 213 | 037 | P
90077 | LOS ANGELES | LOS ANGELES |  | 6180 | 11 | LADWP | SCG | 310 | 037 | N
90078 | LOS ANGELES | LOS ANGELES |  | 6180 | 11 | LADWP | SCG | 213 | 037 | P
90079 | LOS ANGELES | LOS ANGELES |  | 6180 | 11 | LADWP | SCG | 213 | 037 | P
90080 | LOS ANGELES | LOS ANGELES |  | 6180 | 11 | LADWP | SCG | 213 | 037 | P
90081 | LOS ANGELES | LOS ANGELES |  | 6180 | 11 | LADWP | SCG | 213 | 037 | P
90082 | LOS ANGELES | LOS ANGELES |  | 6180 | 11 | LADWP | SCG | 213 | 037 | P
90083 | LOS ANGELES | LOS ANGELES |  | 6180 | 11 | LADWP | SCG | 213 | 037 | P
90084 | LOS ANGELES | LOS ANGELES |  | 6180 | 11 | LADWP | SCG | 213 | 037 | P
90086 | LOS ANGELES | LOS ANGELES |  | 6180 | 11 | LADWP | SCG | 213 | 037 | P
90087 | LOS ANGELES | LOS ANGELES |  | 6180 | 11 | LADWP | SCG | 213 | 037 | P
90088 | LOS ANGELES | LOS ANGELES |  | 6180 | 11 | LADWP | SCG | 213 | 037 | P
90089 | LOS ANGELES | LOS ANGELES |  | 6180 | 11 | LADWP | SCG | 213 | 037 | P
90091 | LOS ANGELES | LOS ANGELES |  | 6180 | 11 | LADWP | SCG | 213 | 037 | A
90093 | LOS ANGELES | LOS ANGELES |  | 6180 | 11 | LADWP | SCG | 213 | 037 | P
90094 | LOS ANGELES | LOS ANGELES |  | 6180 | 11 | LADWP | SCG | 310 | 037 | N
90095 | LOS ANGELES | LOS ANGELES |  | 6180 | 11 | LADWP | SCG | 213 | 037 | P
90096 | LOS ANGELES | LOS ANGELES |  | 6180 | 9 | SCE | SCG | 213 | 037 | P
90097 | LOS ANGELES | LOS ANGELES |  | 6180 | 11 | LADWP | SCG | 213 | 037 | P
90099 | LOS ANGELES | LOS ANGELES |  | 6180 | 11 | LADWP | SCG | 213 | 037 | N
90101 | LOS ANGELES | LOS ANGELES |  | 6180 | 11 | LADWP | SCG | 213 | 037 | N
90102 | LOS ANGELES | LOS ANGELES |  | 6180 | 11 | LADWP | SCG | 213 | 037 | P
90185 | LOS ANGELES | LOS ANGELES |  | 6180 | 11 | LADWP | SCG | 213 | 037 | P
90201 | BELL | LOS ANGELES |  | 3772 | 9 | SCE | SCG | 213 | 037 | A
90202 | BELL GARDENS | LOS ANGELES |  | 6180 | 9 | SCE | SCG | 213 | 037 | A
90209 | BEVERLY HILLS | LOS ANGELES |  | 6180 | 11 | LADWP | SCG | 310 | 037 | P
90210 | BEVERLY HILLS | LOS ANGELES |  | 17214 | 11 | LADWP | SCG | 310 | 037 | P
90211 | BEVERLY HILLS | LOS ANGELES |  | 5868 | 11 | LADWP | SCG | 310 | 037 | P
90212 | BEVERLY HILLS | LOS ANGELES |  | 5188 | 11 | LADWP | SCG | 310 | 037 | P
90213 | BEVERLY HILLS | LOS ANGELES |  | 6180 | 11 | LADWP | SCG | 310 | 037 | P
90220 | COMPTON | LOS ANGELES |  | 5290 | 9 | SCE | SCG | 310 | 037 | P
90221 | COMPTON | LOS ANGELES |  | 5170 | 9 | SCE | SCG | 310 | 037 | A
90222 | COMPTON | LOS ANGELES |  | 4883 | 9 | SCE | SCG | 310 | 037 | A
90223 | COMPTON | LOS ANGELES |  | 6180 | 9 | SCE | SCG | 310 | 037 | P
90224 | COMPTON | LOS ANGELES |  | 6180 | 9 | SCE | SCG | 310 | 037 | A
90230 | CULVER CITY | LOS ANGELES |  | 4743 | 11 | LADWP | SCG | 310 | 037 | P
90231 | CULVER CITY | LOS ANGELES |  | 6180 | 11 | LADWP | SCG | 310 | 037 | P
90232 | CULVER CITY | LOS ANGELES |  | 4459 | 11 | LADWP | SCG | 310 | 037 | P
90233 | CULVER CITY | LOS ANGELES |  | 6180 | 11 | LADWP | SCG | 310 | 037 | P
90239 | DOWNEY | LOS ANGELES |  | 6180 | 9 | SCE | SCG | 562 | 037 | P
90240 | DOWNEY | LOS ANGELES |  | 6612 | 9 | SCE | SCG | 562 | 037 | P
90241 | DOWNEY | LOS ANGELES |  | 5565 | 9 | SCE | SCG | 562 | 037 | P
90242 | DOWNEY | LOS ANGELES |  | 5005 | 9 | SCE | SCG | 562 | 037 | P
90245 | EL SEGUNDO | LOS ANGELES |  | 4785 | 8 | SCE | SCG | 310 | 037 | P
90247 | GARDENA | LOS ANGELES |  | 4331 | 11 | LADWP | SCG | 310 | 037 | P
90248 | GARDENA | LOS ANGELES |  | 6289 | 11 | LADWP | SCG | 310 | 037 | P
90249 | GARDENA | LOS ANGELES |  | 4937 | 8 | SCE | SCG | 310 | 037 | P
90250 | HAWTHORNE | LOS ANGELES |  | 5203 | 11 | LADWP | SCG | 310 | 037 | A
90251 | HAWTHORNE | LOS ANGELES |  | 6180 | 11 | LADWP | SCG | 310 | 037 | P
90254 | HERMOSA BEACH | LOS ANGELES |  | 4450 | 8 | SCE | SCG | 310 | 037 | P
90255 | HUNTINGTON PARK | LOS ANGELES |  | 3688 | 9 | SCE | SCG | 213 | 037 | P
90260 | LAWNDALE | LOS ANGELES |  | 4342 | 9 | SCE | SCG | 310 | 037 | P
90261 | LAWNDALE | LOS ANGELES |  | 6180 | 9 | SCE | SCG | 310 | 037 | P
90262 | LYNWOOD | LOS ANGELES |  | 4453 | 9 | SCE | SCG | 310 | 037 | P
90263 | MALIBU | LOS ANGELES |  | 6180 | 8 | SCE | SCG | 310 | 037 | P
90264 | MALIBU | LOS ANGELES |  | 6180 | 8 | SCE | SCG | 310 | 037 | P
90265 | MALIBU | LOS ANGELES |  | 10570 | 8 | SCE | SCG | 310 | 037 | P
90266 | MANHATTAN BEACH | LOS ANGELES |  | 5745 | 8 | SCE | SCG | 310 | 037 | P
90267 | MANHATTAN BEACH | LOS ANGELES |  | 6180 | 8 | SCE | SCG | 310 | 037 | P
90270 | MAYWOOD | LOS ANGELES |  | 3483 | 9 | SCE | SCG | 213 | 037 | P
90272 | PACIFIC PALISADES | LOS ANGELES |  | 6180 | 11 | LADWP | SCG | 310 | 037 | P
90274 | PALOS VERDES PENI | LOS ANGELES |  | 8965 | 8 | SCE | SCG | 310 | 037 | A
90275 | RANCHO PALOS VERD | LOS ANGELES |  | 7211 | 8 | SCE | SCG | 310 | 037 | A
90277 | REDONDO BEACH | LOS ANGELES |  | 4917 | 8 | SCE | SCG | 310 | 037 | P
90278 | REDONDO BEACH | LOS ANGELES |  | 4541 | 8 | SCE | SCG | 310 | 037 | P
90280 | SOUTH GATE | LOS ANGELES |  | 4024 | 9 | SCE | SCG | 213 | 037 | P
90290 | TOPANGA | LOS ANGELES |  | 11818 | 8 | SCE | SCG | 310 | 037 | P
90291 | VENICE | LOS ANGELES |  | 6180 | 11 | LADWP | SCG | 310 | 037 | A
90292 | MARINA DEL REY | LOS ANGELES |  | 4226 | 11 | LADWP | SCG | 310 | 037 | A
90293 | PLAYA DEL REY | LOS ANGELES |  | 6180 | 11 | LADWP | SCG | 310 | 037 | P
90294 | VENICE | LOS ANGELES |  | 6180 | 11 | LADWP | SCG | 310 | 037 | P
90295 | MARINA DEL REY | LOS ANGELES |  | 6180 | 11 | LADWP | SCG | 310 | 037 | P
90296 | PLAYA DEL REY | LOS ANGELES |  | 6180 | 11 | LADWP | SCG | 310 | 037 | P
90301 | INGLEWOOD | LOS ANGELES |  | 3963 | 8 | SCE | SCG | 310 | 037 | P
90302 | INGLEWOOD | LOS ANGELES |  | 4081 | 8 | SCE | SCG | 310 | 037 | P
90303 | INGLEWOOD | LOS ANGELES |  | 4725 | 8 | SCE | SCG | 310 | 037 | P
90304 | INGLEWOOD | LOS ANGELES |  | 4255 | 8 | SCE | SCG | 310 | 037 | A
90305 | INGLEWOOD | LOS ANGELES |  | 5402 | 8 | SCE | SCG | 310 | 037 | P
90306 | INGLEWOOD | LOS ANGELES |  | 6180 | 8 | SCE | SCG | 310 | 037 | P
90307 | INGLEWOOD | LOS ANGELES |  | 6180 | 8 | SCE | SCG | 310 | 037 | P
90308 | INGLEWOOD | LOS ANGELES |  | 6180 | 8 | SCE | SCG | 310 | 037 | P
90309 | INGLEWOOD | LOS ANGELES |  | 6180 | 8 | SCE | SCG | 310 | 037 | P
90310 | INGLEWOOD | LOS ANGELES |  | 6180 | 8 | SCE | SCG | 310 | 037 | P
90311 | INGLEWOOD | LOS ANGELES |  | 6180 | 8 | SCE | SCG | 310 | 037 | P
90312 | INGLEWOOD | LOS ANGELES |  | 6180 | 8 | SCE | SCG | 310 | 037 | P
90313 | INGLEWOOD | LOS ANGELES |  | 6180 | 11 | LADWP | SCG | 310 | 037 | P
90397 | INGLEWOOD | LOS ANGELES |  | 6180 | 11 | LADWP | SCG | 310 | 037 | P
90398 | INGLEWOOD | LOS ANGELES |  | 6180 | 9 | SCE | SCG | 310 | 037 | P
90401 | SANTA MONICA | LOS ANGELES |  | 3143 | 11 | LADWP | SCG | 310 | 037 | P
90402 | SANTA MONICA | LOS ANGELES |  | 6331 | 11 | LADWP | SCG | 310 | 037 | P
90403 | SANTA MONICA | LOS ANGELES |  | 3578 | 11 | LADWP | SCG | 310 | 037 | P
90404 | SANTA MONICA | LOS ANGELES |  | 3322 | 8 | SCE | SCG | 310 | 037 | P
90405 | SANTA MONICA | LOS ANGELES |  | 3724 | 11 | LADWP | SCG | 310 | 037 | P
90406 | SANTA MONICA | LOS ANGELES |  | 6180 | 8 | SCE | SCG | 310 | 037 | P
90407 | SANTA MONICA | LOS ANGELES |  | 6180 | 8 | SCE | SCG | 310 | 037 | P
90408 | SANTA MONICA | LOS ANGELES |  | 6180 | 8 | SCE | SCG | 310 | 037 | P
90409 | SANTA MONICA | LOS ANGELES |  | 6180 | 8 | SCE | SCG | 310 | 037 | P
90410 | SANTA MONICA | LOS ANGELES |  | 6180 | 8 | SCE | SCG | 310 | 037 | P
90411 | SANTA MONICA | LOS ANGELES |  | 6180 | 8 | SCE | SCG | 310 | 037 | P
90501 | TORRANCE | LOS ANGELES |  | 5074 | 11 | LADWP | SCG | 310 | 037 | P
90502 | TORRANCE | LOS ANGELES |  | 5617 | 11 | LADWP | SCG | 310 | 037 | P
90503 | TORRANCE | LOS ANGELES |  | 5360 | 8 | SCE | SCG | 310 | 037 | P
90504 | TORRANCE | LOS ANGELES |  | 4963 | 8 | SCE | SCG | 310 | 037 | P
90505 | TORRANCE | LOS ANGELES |  | 5559 | 8 | SCE | SCG | 310 | 037 | P
90506 | TORRANCE | LOS ANGELES |  | 6180 | 9 | SCE | SCG | 310 | 037 | P
90507 | TORRANCE | LOS ANGELES |  | 6180 | 11 | LADWP | SCG | 310 | 037 | P
90508 | TORRANCE | LOS ANGELES |  | 6180 | 11 | LADWP | SCG | 310 | 037 | P
90509 | TORRANCE | LOS ANGELES |  | 6180 | 9 | SCE | SCG | 310 | 037 | P
90510 | TORRANCE | LOS ANGELES |  | 6180 | 9 | SCE | SCG | 310 | 037 | P
90601 | WHITTIER | LOS ANGELES |  | 6268 | 9 | SCE | SCG | 562 | 037 | P
90602 | WHITTIER | LOS ANGELES |  | 5312 | 9 | SCE | SCG | 562 | 037 | P
90603 | WHITTIER | LOS ANGELES |  | 7180 | 9 | SCE | SCG | 562 | 037 | P
90604 | WHITTIER | LOS ANGELES |  | 6060 | 9 | SCE | SCG | 562 | 037 | P
90605 | WHITTIER | LOS ANGELES |  | 6469 | 9 | SCE | SCG | 562 | 037 | N
90606 | WHITTIER | LOS ANGELES |  | 5405 | 9 | SCE | SCG | 562 | 037 | A
90607 | WHITTIER | LOS ANGELES |  | 6180 | 9 | SCE | SCG | 562 | 037 | P
90608 | WHITTIER | LOS ANGELES |  | 6180 | 9 | SCE | SCG | 562 | 037 | P
90609 | WHITTIER | LOS ANGELES |  | 6180 | 9 | SCE | SCG | 562 | 037 | P
90610 | WHITTIER | LOS ANGELES |  | 6180 | 9 | SCE | SCG | 562 | 037 | P
90612 | WHITTIER | LOS ANGELES |  | 6180 | 9 | SCE | SCG | 562 | 037 | P
90620 | BUENA PARK | ORANGE |  | 6092 | 8 | SCE | SCG | 714 | 059 | P
90621 | BUENA PARK | ORANGE |  | 5483 | 8 | SCE | SCG | 714 | 059 | P
90622 | BUENA PARK | ORANGE |  | 6180 | 8 | SCE | SCG | 714 | 059 | P
90623 | LA PALMA | ORANGE |  | 6452 | 8 | SCE | SCG | 714 | 059 | P
90624 | BUENA PARK | ORANGE |  | 6180 | 8 | SCE | SCG | 714 | 059 | P
90630 | CYPRESS | ORANGE |  | 7209 | 8 | SCE | SCG | 714 | 059 | P
90631 | LA HABRA | ORANGE |  | 6696 | 8 | SCE | SCG | 562 | 059 | A
90632 | LA HABRA | ORANGE |  | 6180 | 8 | SCE | SCG | 562 | 059 | P
90633 | LA HABRA | ORANGE |  | 6180 | 8 | SCE | SCG | 562 | 059 | P
90637 | LA MIRADA | LOS ANGELES |  | 6180 | 9 | SCE | SCG | 714 | 037 | P
90638 | LA MIRADA | LOS ANGELES |  | 7010 | 9 | SCE | SCG | 714 | 037 | A
90639 | LA MIRADA | LOS ANGELES |  | 6180 | 9 | SCE | SCG | 714 | 037 | P
90640 | MONTEBELLO | LOS ANGELES |  | 5230 | 9 | SCE | SCG | 213 | 037 | P
90650 | NORWALK | LOS ANGELES |  | 5211 | 9 | SCE | SCG | 562 | 037 | P
90651 | NORWALK | LOS ANGELES |  | 6180 | 9 | SCE | SCG | 562 | 037 | P
90652 | NORWALK | LOS ANGELES |  | 6180 | 9 | SCE | SCG | 562 | 037 | P
90659 | NORWALK | LOS ANGELES |  | 6180 | 9 | SCE | SCG | 562 | 037 | P
90660 | PICO RIVERA | LOS ANGELES |  | 5304 | 9 | SCE | SCG | 562 | 037 | P
90661 | PICO RIVERA | LOS ANGELES |  | 6180 | 9 | SCE | SCG | 562 | 037 | P
90662 | PICO RIVERA | LOS ANGELES |  | 6180 | 9 | SCE | SCG | 562 | 037 | P
90665 | PICO RIVERA | LOS ANGELES |  | 6180 | 9 | SCE | SCG | 562 | 037 | P
90670 | SANTA FE SPRINGS | LOS ANGELES |  | 5221 | 9 | SCE | SCG | 562 | 037 | P
90671 | SANTA FE SPRINGS | LOS ANGELES |  | 6180 | 9 | SCE | SCG | 562 | 037 | P
90680 | STANTON | ORANGE |  | 6639 | 8 | SCE | SCG | 714 | 059 | P
90701 | ARTESIA | LOS ANGELES |  | 6329 | 9 | SCE | SCG | 562 | 037 | P
90702 | ARTESIA | LOS ANGELES |  | 6180 | 9 | SCE | SCG | 562 | 037 | P
90703 | CERRITOS | LOS ANGELES |  | 7335 | 9 | SCE | SCG | 562 | 037 | P
90704 | AVALON | LOS ANGELES |  | 4784 | 9 | SCE | SCG | 310 | 037 | N
90706 | BELLFLOWER | LOS ANGELES |  | 5254 | 9 | SCE | SCG | 562 | 037 | P
90707 | BELLFLOWER | LOS ANGELES |  | 6180 | 9 | SCE | SCG | 562 | 037 | P
90710 | HARBOR CITY | LOS ANGELES |  | 6813 | 11 | LADWP | SCG | 310 | 037 | P
90711 | LAKEWOOD | LOS ANGELES |  | 6180 | 9 | SCE | SCG | 562 | 037 | P
90712 | LAKEWOOD | LOS ANGELES |  | 5270 | 9 | SCE | SCG | 562 | 037 | P
90713 | LAKEWOOD | LOS ANGELES |  | 5769 | 9 | SCE | SCG | 562 | 037 | P
90714 | LAKEWOOD | LOS ANGELES |  | 6180 | 9 | SCE | SCG | 562 | 037 | P
90715 | LAKEWOOD | LOS ANGELES |  | 5643 | 9 | SCE | SCG | 562 | 037 | P
90716 | HAWAIIAN GARDENS | LOS ANGELES |  | 5119 | 9 | SCE | SCG | 562 | 037 | A
90717 | LOMITA | LOS ANGELES |  | 5299 | 11 | LADWP | SCG | 310 | 037 | P
90720 | LOS ALAMITOS | ORANGE |  | 7647 | 8 | SCE | SCG | 562 | 059 | P
90721 | LOS ALAMITOS | ORANGE |  | 7647 | 8 | SCE | SCG | 562 | 059 | P
90723 | PARAMOUNT | LOS ANGELES |  | 4788 | 9 | SCE | SCG | 562 | 037 | P
90731 | SAN PEDRO | LOS ANGELES |  | 4415 | 11 | LADWP | SCG | 310 | 037 | N
90732 | SAN PEDRO | LOS ANGELES |  | 5631 | 11 | LADWP | SCG | 310 | 037 | P
90733 | SAN PEDRO | LOS ANGELES |  | 6180 | 11 | LADWP | SCG | 310 | 037 | P
90734 | SAN PEDRO | LOS ANGELES |  | 6180 | 9 | SCE | SCG | 310 | 037 | P
90740 | SEAL BEACH | ORANGE |  | 5186 | 8 | SCE | SCG | 562 | 059 | P
90742 | SUNSET BEACH | ORANGE |  | 5221 | 8 | SCE | SCG | 562 | 059 | P
90743 | SURFSIDE | ORANGE |  | 5241 | 8 | SCE | SCG | 562 | 059 | P
90744 | WILMINGTON | LOS ANGELES |  | 6180 | 11 | LADWP | SCG | 310 | 037 | P
90745 | CARSON | LOS ANGELES |  | 5661 | 9 | SCE | LBGD | 310 | 037 | P
90746 | CARSON | LOS ANGELES |  | 6305 | 9 | SCE | SCG | 310 | 037 | P
90747 | CARSON | LOS ANGELES |  | 6180 | 9 | SCE | SCG | 310 | 037 | P
90748 | WILMINGTON | LOS ANGELES |  | 6180 | 11 | LADWP | SCG | 310 | 037 | P
90749 | CARSON | LOS ANGELES |  | 6180 | 9 | SCE | SCG | 310 | 037 | A
90801 | LONG BEACH | LOS ANGELES |  | 6180 | 9 | SCE | LBGD | 562 | 037 | P
90802 | LONG BEACH | LOS ANGELES |  | 3394 | 9 | SCE | LBGD | 562 | 037 | P
90803 | LONG BEACH | LOS ANGELES |  | 5043 | 9 | SCE | LBGD | 562 | 037 | N
90804 | LONG BEACH | LOS ANGELES |  | 4153 | 9 | SCE | LBGD | 562 | 037 | P
90805 | LONG BEACH | LOS ANGELES |  | 5068 | 9 | SCE | LBGD | 562 | 037 | N
90806 | LONG BEACH | LOS ANGELES |  | 4391 | 9 | SCE | LBGD | 562 | 037 | A
90807 | LONG BEACH | LOS ANGELES |  | 5640 | 9 | SCE | LBGD | 562 | 037 | N
90808 | LONG BEACH | LOS ANGELES |  | 5947 | 9 | SCE | LBGD | 562 | 037 | P
90809 | LONG BEACH | LOS ANGELES |  | 6180 | 9 | SCE | LBGD | 562 | 037 | P
90810 | LONG BEACH | LOS ANGELES |  | 4761 | 9 | SCE | LBGD | 562 | 037 | N
90813 | LONG BEACH | LOS ANGELES |  | 3551 | 9 | SCE | LBGD | 562 | 037 | P
90814 | LONG BEACH | LOS ANGELES |  | 4852 | 9 | SCE | LBGD | 562 | 037 | P
90815 | LONG BEACH | LOS ANGELES |  | 6293 | 9 | SCE | LBGD | 562 | 037 | P
90822 | LONG BEACH | LOS ANGELES |  | 6180 | 9 | SCE | LBGD | 562 | 037 | P
90831 | LONG BEACH | LOS ANGELES |  | 6180 | 9 | SCE | LBGD | 562 | 037 | P
90832 | LONG BEACH | LOS ANGELES |  | 6180 | 9 | SCE | LBGD | 562 | 037 | P
90833 | LONG BEACH | LOS ANGELES |  | 6180 | 9 | SCE | LBGD | 562 | 037 | P
90834 | LONG BEACH | LOS ANGELES |  | 6180 | 9 | SCE | LBGD | 562 | 037 | P
90835 | LONG BEACH | LOS ANGELES |  | 6180 | 9 | SCE | LBGD | 562 | 037 | P
90840 | LONG BEACH | LOS ANGELES |  | 6180 | 9 | SCE | SCG | 562 | 037 | P
90842 | LONG BEACH | LOS ANGELES |  | 6180 | 9 | SCE | SCG | 562 | 037 | P
90844 | LONG BEACH | LOS ANGELES |  | 6180 | 9 | SCE | LBGD | 562 | 037 | P
90845 | LONG BEACH | LOS ANGELES |  | 6180 | 9 | SCE | SCG | 562 | 037 | P
90846 | LONG BEACH | LOS ANGELES |  | 6180 | 9 | SCE | LBGD | 562 | 037 | P
90847 | LONG BEACH | LOS ANGELES |  | 6180 | 9 | SCE | SCG | 562 | 037 | P
90848 | LONG BEACH | LOS ANGELES |  | 6180 | 9 | SCE | SCG | 562 | 037 | P
90853 | LONG BEACH | LOS ANGELES |  | 6180 | 9 | SCE | LBGD | 562 | 037 | P
90888 | LONG BEACH | LOS ANGELES |  | 6180 | 9 | SCE | SCG | 562 | 037 | P
91001 | ALTADENA | LOS ANGELES |  | 6776 | 9 | SCE | SCG | 626 | 037 | P
91003 | ALTADENA | LOS ANGELES |  | 6180 | 9 | SCE | SCG | 626 | 037 | P
91006 | ARCADIA | LOS ANGELES |  | 8148 | 9 | SCE | SCG | 626 | 037 | P
91007 | ARCADIA | LOS ANGELES |  | 7211 | 9 | SCE | SCG | 626 | 037 | P
91009 | DUARTE | LOS ANGELES |  | 6180 | 9 | SCE | SCG | 626 | 037 | P
91010 | DUARTE | LOS ANGELES |  | 6209 | 9 | SCE | SCG | 626 | 037 | A
91011 | LA CANADA FLINTRI | LOS ANGELES |  | 10609 | 9 | SCE | SCG | 818 | 037 | A
91012 | LA CANADA FLINTRI | LOS ANGELES |  | 6180 | 9 | SCE | SCG | 818 | 037 | A
91016 | MONROVIA | LOS ANGELES |  | 5938 | 9 | SCE | SCG | 626 | 037 | P
91017 | MONROVIA | LOS ANGELES |  | 6180 | 9 | SCE | SCG | 626 | 037 | P
91020 | MONTROSE | LOS ANGELES |  | 4583 | 9 | SCE | SCG | 626 | 037 | P
91021 | MONTROSE | LOS ANGELES |  | 6180 | 9 | SCE | SCG | 626 | 037 | P
91023 | MOUNT WILSON | LOS ANGELES |  | 4886 | 9 | SCE | SCG | 626 | 037 | P
91024 | SIERRA MADRE | LOS ANGELES |  | 7027 | 9 | SCE | SCG | 626 | 037 | P
91025 | SIERRA MADRE | LOS ANGELES |  | 6180 | 9 | SCE | SCG | 626 | 037 | P
91030 | SOUTH PASADENA | LOS ANGELES |  | 5887 | 9 | SCE | SCG | 626 | 037 | P
91031 | SOUTH PASADENA | LOS ANGELES |  | 6180 | 9 | SCE | SCG | 626 | 037 | P
91040 | SUNLAND | LOS ANGELES |  | 6180 | 9 | SCE | PROP | 818 | 037 | A
91041 | SUNLAND | LOS ANGELES |  | 6180 | 12 | LADWP | SCG | 818 | 037 | P
91042 | TUJUNGA | LOS ANGELES |  | 6180 | 12 | LADWP | SCG | 818 | 037 | P
91043 | TUJUNGA | LOS ANGELES |  | 6180 | 12 | LADWP | SCG | 818 | 037 | P
91046 | VERDUGO CITY | LOS ANGELES |  | 6180 | 11 | LADWP | SCG | 818 | 037 | P
91050 | PASADENA | LOS ANGELES |  | 6180 | 12 | LADWP | SCG | 626 | 037 | P
91051 | PASADENA | LOS ANGELES |  | 6180 | 12 | LADWP | SCG | 626 | 037 | P
91066 | ARCADIA | LOS ANGELES |  | 7200 | 9 | SCE | SCG | 626 | 037 | P
91077 | ARCADIA | LOS ANGELES |  | 7200 | 9 | SCE | SCG | 626 | 037 | P
91101 | PASADENA | LOS ANGELES |  | 6180 | 16 | PASDMU | SCG | 626 | 037 | P
91102 | PASADENA | LOS ANGELES |  | 6180 | 16 | PASDMU | SCG | 626 | 037 | P
91103 | PASADENA | LOS ANGELES |  | 6180 | 16 | PASDMU | SCG | 626 | 037 | P
91104 | PASADENA | LOS ANGELES |  | 5434 | 16 | PASDMU | SCG | 626 | 037 | P
91105 | PASADENA | LOS ANGELES |  | 6180 | 12 | LADWP | SCG | 626 | 037 | P
91106 | PASADENA | LOS ANGELES |  | 6180 | 16 | PASDMU | SCG | 626 | 037 | P
91107 | PASADENA | LOS ANGELES |  | 5434 | 16 | PASDMU | SCG | 626 | 037 | P
91108 | SAN MARINO | LOS ANGELES |  | 11522 | 16 | PASDMU | SCG | 626 | 037 | A
91109 | PASADENA | LOS ANGELES |  | 6180 | 16 | PASDMU | SCG | 626 | 037 | P
91110 | PASADENA | LOS ANGELES |  | 6180 | 16 | PASDMU | SCG | 626 | 037 | P
91114 | PASADENA | LOS ANGELES |  | 6180 | 16 | PASDMU | SCG | 626 | 037 | P
91115 | PASADENA | LOS ANGELES |  | 6180 | 12 | LADWP | SCG | 626 | 037 | P
91116 | PASADENA | LOS ANGELES |  | 6180 | 16 | PASDMU | SCG | 626 | 037 | P
91117 | PASADENA | LOS ANGELES |  | 6180 | 16 | PASDMU | SCG | 626 | 037 | P
91118 | SAN MARINO | LOS ANGELES |  | 6180 | 16 | PASDMU | SCG | 626 | 037 | A
91121 | PASADENA | LOS ANGELES |  | 6180 | 9 | SCE | SCG | 626 | 037 | P
91123 | PASADENA | LOS ANGELES |  | 6180 | 11 | LADWP | SCG | 626 | 037 | P
91124 | PASADENA | LOS ANGELES |  | 6180 | 12 | LADWP | SCG | 626 | 037 | P
91125 | PASADENA | LOS ANGELES |  | 6180 | 9 | SCE | SCG | 626 | 037 | P
91126 | PASADENA | LOS ANGELES |  | 6180 | 9 | SCE | SCG | 626 | 037 | P
91129 | PASADENA | LOS ANGELES |  | 6180 | 11 | LADWP | SCG | 626 | 037 | P
91131 | PASADENA | LOS ANGELES |  | 6180 | 16 | PASDMU | SCG | 626 | 037 | P
91175 | PASADENA | LOS ANGELES |  | 6180 | 16 | PASDMU | SCG | 626 | 037 | P
91182 | PASADENA | LOS ANGELES |  | 6180 | 9 | SCE | SCG | 626 | 037 | P
91184 | PASADENA | LOS ANGELES |  | 6180 | 12 | LADWP | SCG | 626 | 037 | P
91185 | PASADENA | LOS ANGELES |  | 6180 | 9 | SCE | SCG | 626 | 037 | P
91186 | PASADENA | LOS ANGELES |  | 6180 | 16 | PASDMU | SCG | 626 | 037 | P
91187 | PASADENA | LOS ANGELES |  | 6180 | 9 | SCE | SCG | 626 | 037 | P
91188 | PASADENA | LOS ANGELES |  | 6180 | 9 | SCE | SCG | 626 | 037 | P
91189 | PASADENA | LOS ANGELES |  | 6180 | 11 | LADWP | SCG | 626 | 037 | P
91191 | PASADENA | LOS ANGELES |  | 6180 | 16 | PASDMU | SCG | 626 | 037 | P
91201 | GLENDALE | LOS ANGELES |  | 6180 | 16 | GLNDMU | SCG | 818 | 037 | P
91202 | GLENDALE | LOS ANGELES |  | 6180 | 16 | GLNDMU | SCG | 818 | 037 | P
91203 | GLENDALE | LOS ANGELES |  | 6180 | 16 | GLNDMU | SCG | 818 | 037 | P
91204 | GLENDALE | LOS ANGELES |  | 6180 | 16 | GLNDMU | SCG | 818 | 037 | P
91205 | GLENDALE | LOS ANGELES |  | 6180 | 16 | GLNDMU | SCG | 818 | 037 | P
91206 | GLENDALE | LOS ANGELES |  | 6180 | 16 | GLNDMU | SCG | 818 | 037 | P
91207 | GLENDALE | LOS ANGELES |  | 6180 | 16 | GLNDMU | SCG | 818 | 037 | P
91208 | GLENDALE | LOS ANGELES |  | 6180 | 16 | GLNDMU | SCG | 818 | 037 | P
91209 | GLENDALE | LOS ANGELES |  | 6180 | 16 | GLNDMU | SCG | 818 | 037 | P
91210 | GLENDALE | LOS ANGELES |  | 6180 | 9 | SCE | SCG | 818 | 037 | N
91214 | LA CRESCENTA | LOS ANGELES |  | 5246 | 11 | LADWP | SCG | 818 | 037 | P
91221 | GLENDALE | LOS ANGELES |  | 6180 | 16 | GLNDMU | SCG | 818 | 037 | P
91222 | GLENDALE | LOS ANGELES |  | 6180 | 16 | GLNDMU | SCG | 818 | 037 | P
91224 | LA CRESCENTA | LOS ANGELES |  | 6180 | 11 | LADWP | SCG | 818 | 037 | P
91225 | GLENDALE | LOS ANGELES |  | 6180 | 16 | GLNDMU | SCG | 818 | 037 | P
91226 | GLENDALE | LOS ANGELES |  | 6180 | 16 | GLNDMU | SCG | 818 | 037 | P
91301 | AGOURA HILLS | LOS ANGELES | 9 | 9292 | 8 | SCE | SCG | 818 | 037 | A
91302 | CALABASAS | LOS ANGELES |  | 13151 | 12 | LADWP | SCG | 818 | 037 | A
91303 | CANOGA PARK | LOS ANGELES |  | 6180 | 12 | LADWP | SCG | 818 | 037 | A
91304 | CANOGA PARK | LOS ANGELES |  | 9194 | 12 | LADWP | SCG | 818 | 037 | A
91305 | CANOGA PARK | LOS ANGELES |  | 6180 | 12 | LADWP | SCG | 818 | 037 | P
91306 | WINNETKA | LOS ANGELES |  | 6180 | 12 | LADWP | SCG | 818 | 037 | A
91307 | WEST HILLS | LOS ANGELES |  | 15481 | 12 | LADWP | SCG | 818 | 037 | A
91308 | WEST HILLS | LOS ANGELES |  | 6180 | 12 | LADWP | SCG | 818 | 037 | A
91309 | CANOGA PARK | LOS ANGELES |  | 6180 | 12 | LADWP | SCG | 818 | 037 | P
91310 | CASTAIC | LOS ANGELES |  | 4789 | 9 | SCE | SCG | 805 | 037 | P
91311 | CHATSWORTH | LOS ANGELES |  | 9372 | 12 | LADWP | SCG | 818 | 037 | P
91312 | CHATSWORTH | LOS ANGELES |  | 6180 | 12 | LADWP | SCG | 818 | 037 | P
91313 | CHATSWORTH | LOS ANGELES |  | 6180 | 12 | LADWP | SCG | 818 | 037 | P
91316 | ENCINO | LOS ANGELES |  | 6180 | 12 | LADWP | SCG | 818 | 037 | P
91319 | NEWBURY PARK | VENTURA |  | 6180 | 8 | SCE | SCG | 805 | 111 | P
91320 | NEWBURY PARK | VENTURA |  | 6841 | 8 | SCE | SCG | 805 | 111 | P
91321 | NEWHALL | LOS ANGELES |  | 8277 | 9 | SCE | SCG | 805 | 037 | A
91322 | NEWHALL | LOS ANGELES |  | 6180 | 9 | SCE | SCG | 805 | 037 | A
91324 | NORTHRIDGE | LOS ANGELES |  | 6180 | 12 | LADWP | SCG | 818 | 037 | P
91325 | NORTHRIDGE | LOS ANGELES |  | 6180 | 12 | LADWP | SCG | 818 | 037 | P
91326 | NORTHRIDGE | LOS ANGELES |  | 6180 | 12 | LADWP | SCG | 818 | 037 | A
91327 | NORTHRIDGE | LOS ANGELES |  | 6180 | 12 | LADWP | SCG | 818 | 037 | P
91328 | NORTHRIDGE | LOS ANGELES |  | 6180 | 12 | LADWP | SCG | 818 | 037 | P
91329 | NORTHRIDGE | LOS ANGELES |  | 6180 | 11 | LADWP | SCG | 818 | 037 | P
91330 | NORTHRIDGE | LOS ANGELES |  | 6180 | 9 | SCE | SCG | 818 | 037 | P
91331 | PACOIMA | LOS ANGELES |  | 6180 | 12 | LADWP | SCG | 818 | 037 | A
91333 | PACOIMA | LOS ANGELES |  | 6180 | 12 | LADWP | SCG | 818 | 037 | P
91334 | PACOIMA | LOS ANGELES |  | 6180 | 12 | LADWP | SCG | 818 | 037 | P
91335 | RESEDA | LOS ANGELES |  | 6180 | 12 | LADWP | SCG | 818 | 037 | N
91337 | RESEDA | LOS ANGELES |  | 6180 | 12 | LADWP | SCG | 818 | 037 | P
91340 | SAN FERNANDO | LOS ANGELES |  | 5852 | 12 | LADWP | SCG | 818 | 037 | P
91341 | SAN FERNANDO | LOS ANGELES |  | 6180 | 12 | LADWP | SCG | 818 | 037 | P
91342 | SYLMAR | LOS ANGELES |  | 6180 | 12 | LADWP | SCG | 818 | 037 | A
91343 | NORTH HILLS | LOS ANGELES |  | 6180 | 12 | LADWP | SCG | 818 | 037 | A
91344 | GRANADA HILLS | LOS ANGELES |  | 6180 | 12 | LADWP | SCG | 818 | 037 | P
91345 | MISSION HILLS | LOS ANGELES |  | 6180 | 12 | LADWP | SCG | 818 | 037 | P
91346 | MISSION HILLS | LOS ANGELES |  | 6180 | 12 | LADWP | SCG | 818 | 037 | P
91350 | SANTA CLARITA | LOS ANGELES |  | 9761 | 8 | SCE | SCG | 805 | 037 | N
91351 | CANYON COUNTRY | LOS ANGELES |  | 9147 | 9 | SCE | SCG | 805 | 037 | P
91352 | SUN VALLEY | LOS ANGELES |  | 6180 | 12 | LADWP | SCG | 818 | 037 | N
91353 | SUN VALLEY | LOS ANGELES |  | 6180 | 12 | LADWP | SCG | 818 | 037 | P
91354 | VALENCIA | LOS ANGELES |  | 9297 | 12 | LADWP | SCG | 805 | 037 | A
91355 | VALENCIA | LOS ANGELES |  | 8179 | 9 | SCE | SCG | 805 | 037 | P
91356 | TARZANA | LOS ANGELES |  | 6180 | 12 | LADWP | SCG | 818 | 037 | P
91357 | TARZANA | LOS ANGELES |  | 6180 | 12 | LADWP | SCG | 818 | 037 | P
91358 | THOUSAND OAKS | VENTURA |  | 6180 | 8 | SCE | SCG | 805 | 111 | P
91359 | WESTLAKE VILLAGE | VENTURA |  | 6180 | 8 | SCE | SCG | 805 | 111 | P
91360 | THOUSAND OAKS | VENTURA |  | 7566 | 8 | SCE | SCG | 805 | 111 | P
91361 | WESTLAKE VILLAGE | VENTURA |  | 9287 | 9 | SCE | SCG | 805 | 111 | P
91362 | THOUSAND OAKS | VENTURA |  | 8465 | 8 | SCE | SCG | 805 | 111 | P
91363 | WESTLAKE VILLAGE | LOS ANGELES |  | 6180 | 8 | SCE | SCG | 805 | 037 | P
91364 | WOODLAND HILLS | LOS ANGELES |  | 6180 | 12 | LADWP | SCG | 818 | 037 | P
91365 | WOODLAND HILLS | LOS ANGELES |  | 6180 | 12 | LADWP | SCG | 818 | 037 | P
91367 | WOODLAND HILLS | LOS ANGELES |  | 6180 | 12 | LADWP | SCG | 818 | 037 | P
91371 | WOODLAND HILLS | LOS ANGELES |  | 6180 | 11 | LADWP | SCG | 818 | 037 | P
91372 | CALABASAS | LOS ANGELES |  | 13000 | 12 | LADWP | SCG | 818 | 037 | P
91376 | AGOURA HILLS | LOS ANGELES | 9 | 6180 | 8 | SCE | SCG | 818 | 037 | P
91380 | SANTA CLARITA | LOS ANGELES |  | 6180 | 9 | SCE | SCG | 805 | 037 | P
91381 | STEVENSON RANCH | LOS ANGELES |  | 5412 | 9 | SCE | SCG | 805 | 037 | A
91382 | SANTA CLARITA | LOS ANGELES |  | 6180 | 9 | SCE | SCG | 805 | 037 | P
91383 | SANTA CLARITA | LOS ANGELES |  | 6180 | 9 | SCE | SCG | 805 | 037 | P
91384 | CASTAIC | LOS ANGELES |  | 14260 | 9 | SCE | SCG | 805 | 037 | A
91385 | VALENCIA | LOS ANGELES |  | 6180 | 9 | LADWP | SCG | 805 | 037 | A
91386 | CANYON COUNTRY | LOS ANGELES |  | 6180 | 9 | SCE | SCG | 805 | 037 | A
91388 | VAN NUYS | LOS ANGELES |  | 6180 | 11 | LADWP | SCG | 818 | 037 | P
91392 | SYLMAR | LOS ANGELES |  | 6180 | 12 | LADWP | SCG | 818 | 037 | P
91393 | NORTH HILLS | LOS ANGELES |  | 6180 | 12 | LADWP | SCG | 818 | 037 | P
91394 | GRANADA HILLS | LOS ANGELES |  | 6180 | 12 | LADWP | SCG | 818 | 037 | P
91395 | MISSION HILLS | LOS ANGELES |  | 6180 | 12 | LADWP | SCG | 818 | 037 | P
91396 | WINNETKA | LOS ANGELES |  | 6180 | 12 | LADWP | SCG | 818 | 037 | P
91399 | WOODLAND HILLS | LOS ANGELES |  | 6180 | 11 | LADWP | SCG | 818 | 037 | A
91401 | VAN NUYS | LOS ANGELES |  | 6180 | 12 | LADWP | SCG | 818 | 037 | P
91402 | PANORAMA CITY | LOS ANGELES |  | 6180 | 12 | LADWP | SCG | 818 | 037 | A
91403 | SHERMAN OAKS | LOS ANGELES |  | 6180 | 12 | LADWP | SCG | 818 | 037 | P
91404 | VAN NUYS | LOS ANGELES |  | 6180 | 12 | LADWP | SCG | 818 | 037 | P
91405 | VAN NUYS | LOS ANGELES |  | 6180 | 12 | LADWP | SCG | 818 | 037 | P
91406 | VAN NUYS | LOS ANGELES |  | 6180 | 12 | LADWP | SCG | 818 | 037 | P
91407 | VAN NUYS | LOS ANGELES |  | 6180 | 12 | LADWP | SCG | 818 | 037 | P
91408 | VAN NUYS | LOS ANGELES |  | 6180 | 12 | LADWP | SCG | 818 | 037 | P
91409 | VAN NUYS | LOS ANGELES |  | 6180 | 12 | LADWP | SCG | 818 | 037 | P
91410 | VAN NUYS | LOS ANGELES |  | 6180 | 12 | LADWP | SCG | 818 | 037 | P
91411 | VAN NUYS | LOS ANGELES |  | 6180 | 12 | LADWP | SCG | 818 | 037 | P
91412 | PANORAMA CITY | LOS ANGELES |  | 6180 | 12 | LADWP | SCG | 818 | 037 | P
91413 | SHERMAN OAKS | LOS ANGELES |  | 6180 | 12 | LADWP | SCG | 818 | 037 | P
91416 | ENCINO | LOS ANGELES |  | 6180 | 12 | LADWP | SCG | 818 | 037 | A
91423 | SHERMAN OAKS | LOS ANGELES |  | 6180 | 12 | LADWP | SCG | 818 | 037 | A
91426 | ENCINO | LOS ANGELES |  | 6180 | 12 | LADWP | SCG | 818 | 037 | P
91436 | ENCINO | LOS ANGELES |  | 6180 | 12 | LADWP | SCG | 818 | 037 | P
91470 | VAN NUYS | LOS ANGELES |  | 6180 | 12 | LADWP | SCG | 818 | 037 | P
91482 | VAN NUYS | LOS ANGELES |  | 6180 | 12 | LADWP | SCG | 818 | 037 | P
91495 | SHERMAN OAKS | LOS ANGELES |  | 6180 | 11 | LADWP | SCG | 818 | 037 | A
91496 | VAN NUYS | LOS ANGELES |  | 6180 | 11 | LADWP | SCG | 818 | 037 | P
91497 | VAN NUYS | LOS ANGELES |  | 6180 | 11 | LADWP | SCG | 818 | 037 | P
91499 | VAN NUYS | LOS ANGELES |  | 6180 | 11 | LADWP | SCG | 818 | 037 | P
91501 | BURBANK | LOS ANGELES |  | 6180 | 16 | BRBKMU | SCG | 818 | 037 | P
91502 | BURBANK | LOS ANGELES |  | 6180 | 16 | BRBKMU | SCG | 818 | 037 | P
91503 | BURBANK | LOS ANGELES |  | 6180 | 16 | BRBKMU | SCG | 818 | 037 | P
91504 | BURBANK | LOS ANGELES |  | 6180 | 11 | LADWP | SCG | 818 | 037 | P
91505 | BURBANK | LOS ANGELES |  | 6180 | 11 | LADWP | SCG | 818 | 037 | P
91506 | BURBANK | LOS ANGELES |  | 6180 | 11 | LADWP | SCG | 818 | 037 | P
91507 | BURBANK | LOS ANGELES |  | 6180 | 11 | LADWP | SCG | 818 | 037 | P
91508 | BURBANK | LOS ANGELES |  | 6180 | 11 | LADWP | SCG | 818 | 037 | P
91510 | BURBANK | LOS ANGELES |  | 6180 | 11 | LADWP | SCG | 818 | 037 | P
91521 | BURBANK | LOS ANGELES |  | 6180 | 11 | LADWP | SCG | 818 | 037 | P
91522 | BURBANK | LOS ANGELES |  | 6180 | 11 | LADWP | SCG | 818 | 037 | P
91523 | BURBANK | LOS ANGELES |  | 6180 | 11 | LADWP | SCG | 818 | 037 | P
91526 | BURBANK | LOS ANGELES |  | 6180 | 11 | LADWP | SCG | 818 | 037 | P
91601 | NORTH HOLLYWOOD | LOS ANGELES |  | 6180 | 12 | LADWP | SCG | 818 | 037 | P
91602 | NORTH HOLLYWOOD | LOS ANGELES |  | 6180 | 12 | LADWP | SCG | 818 | 037 | A
91603 | NORTH HOLLYWOOD | LOS ANGELES |  | 6180 | 12 | LADWP | SCG | 818 | 037 | P
91604 | STUDIO CITY | LOS ANGELES |  | 6180 | 12 | LADWP | SCG | 818 | 037 | A
91605 | NORTH HOLLYWOOD | LOS ANGELES |  | 6180 | 12 | LADWP | SCG | 818 | 037 | P
91606 | NORTH HOLLYWOOD | LOS ANGELES |  | 6180 | 12 | LADWP | SCG | 818 | 037 | P
91607 | VALLEY VILLAGE | LOS ANGELES |  | 6180 | 12 | LADWP | SCG | 818 | 037 | A
91608 | UNIVERSAL CITY | LOS ANGELES |  | 6180 | 12 | LADWP | SCG | 818 | 037 | P
91609 | NORTH HOLLYWOOD | LOS ANGELES |  | 6180 | 12 | LADWP | SCG | 818 | 037 | P
91610 | TOLUCA LAKE | LOS ANGELES |  | 6180 | 12 | LADWP | SCG | 818 | 037 | P
91611 | NORTH HOLLYWOOD | LOS ANGELES |  | 6180 | 12 | LADWP | SCG | 818 | 037 | P
91612 | NORTH HOLLYWOOD | LOS ANGELES |  | 6180 | 12 | LADWP | SCG | 818 | 037 | P
91614 | STUDIO CITY | LOS ANGELES |  | 6180 | 12 | LADWP | SCG | 818 | 037 | A
91615 | NORTH HOLLYWOOD | LOS ANGELES |  | 6180 | 12 | LADWP | SCG | 818 | 037 | P
91616 | NORTH HOLLYWOOD | LOS ANGELES |  | 6180 | 12 | LADWP | SCG | 818 | 037 | P
91617 | VALLEY VILLAGE | LOS ANGELES |  | 6180 | 12 | LADWP | SCG | 818 | 037 | A
91618 | UNIVERSAL CITY | LOS ANGELES |  | 6180 | 12 | LADWP | SCG | 818 | 037 | P
91701 | ALTA LOMA | SAN BERNARDINO |  | 8749 | 10 | SCE | SCG | 909 | 071 | A
91702 | AZUSA | LOS ANGELES |  | 6288 | 9 | AZUMU | SCG | 626 | 037 | P
91706 | BALDWIN PARK | LOS ANGELES |  | 5211 | 9 | SCE | SCG | 626 | 037 | P
91708 | CHINO | SAN BERNARDINO |  | 7778 | 10 | SCE | SCG | 909 | 071 | P
91709 | CHINO HILLS | SAN BERNARDINO |  | 7778 | 10 | SCE | SCG | 909 | 071 | P
91710 | CHINO | SAN BERNARDINO |  | 7771 | 10 | SCE | SCG | 909 | 071 | P
91711 | CLAREMONT | LOS ANGELES |  | 8171 | 9 | SCE | SCG | 909 | 037 | P
91714 | CITY OF INDUSTRY | LOS ANGELES |  | 6180 | 9 | SCE | SCG | 626 | 037 | P
91715 | CITY OF INDUSTRY | LOS ANGELES |  | 6180 | 9 | SCE | SCG | 626 | 037 | P
91716 | CITY OF INDUSTRY | LOS ANGELES |  | 6180 | 9 | SCE | SCG | 626 | 037 | P
91718 | CORONA | RIVERSIDE |  | 6180 | 10 | SCE | SCG | 909 | 065 | P
91719 | CORONA | RIVERSIDE |  | 8224 | 10 | SCE | SCG | 909 | 065 | P
91720 | CORONA | RIVERSIDE |  | 7532 | 10 | SCE | SCG | 909 | 065 | N
91722 | COVINA | LOS ANGELES |  | 6747 | 9 | SCE | SCG | 626 | 037 | P
91723 | COVINA | LOS ANGELES |  | 6092 | 9 | SCE | SCG | 626 | 037 | P
91724 | COVINA | LOS ANGELES |  | 8353 | 9 | SCE | SCG | 626 | 037 | P
91729 | RANCHO CUCAMONGA | SAN BERNARDINO |  | 9491 | 10 | SCE | SCG | 909 | 071 | P
91730 | RANCHO CUCAMONGA | SAN BERNARDINO |  | 7577 | 10 | SCE | SCG | 909 | 071 | P
91731 | EL MONTE | LOS ANGELES |  | 5016 | 9 | SCE | SCG | 626 | 037 | P
91732 | EL MONTE | LOS ANGELES |  | 4879 | 9 | SCE | SCG | 626 | 037 | P
91733 | SOUTH EL MONTE | LOS ANGELES |  | 5041 | 9 | SCE | SCG | 626 | 037 | A
91734 | EL MONTE | LOS ANGELES |  | 6180 | 9 | SCE | SCG | 626 | 037 | P
91735 | EL MONTE | LOS ANGELES |  | 6180 | 9 | SCE | SCG | 626 | 037 | P
91737 | ALTA LOMA | SAN BERNARDINO |  | 9491 | 10 | SCE | SCG | 909 | 071 | A
91739 | RANCHO CUCAMONGA | SAN BERNARDINO |  | 7559 | 10 | SCE | SCG | 909 | 071 | A
91740 | GLENDORA | LOS ANGELES |  | 7800 | 9 | SCE | SCG | 626 | 037 | P
91741 | GLENDORA | LOS ANGELES |  | 8500 | 9 | SCE | SCG | 626 | 037 | P
91743 | GUASTI | SAN BERNARDINO |  | 6180 | 10 | SCE | SCG | 909 | 071 | P
91744 | LA PUENTE | LOS ANGELES |  | 6055 | 9 | SCE | SCG | 626 | 037 | A
91745 | HACIENDA HEIGHTS | LOS ANGELES |  | 7813 | 9 | SCE | SCG | 626 | 037 | A
91746 | LA PUENTE | LOS ANGELES |  | 6065 | 9 | SCE | SCG | 626 | 037 | P
91747 | LA PUENTE | LOS ANGELES |  | 6180 | 9 | SCE | SCG | 626 | 037 | P
91748 | ROWLAND HEIGHTS | LOS ANGELES |  | 6554 | 9 | SCE | SCG | 626 | 037 | A
91749 | LA PUENTE | LOS ANGELES |  | 6180 | 9 | SCE | SCG | 626 | 037 | P
91750 | LA VERNE | LOS ANGELES |  | 8627 | 9 | SCE | SCG | 909 | 037 | P
91752 | MIRA LOMA | RIVERSIDE |  | 7555 | 10 | SCE | SCG | 909 | 065 | P
91754 | MONTEREY PARK | LOS ANGELES |  | 5248 | 9 | SCE | SCG | 626 | 037 | P
91755 | MONTEREY PARK | LOS ANGELES |  | 5573 | 9 | SCE | SCG | 626 | 037 | P
91756 | MONTEREY PARK | LOS ANGELES |  | 5500 | 9 | SCE | SCG | 626 | 037 | P
91758 | ONTARIO | SAN BERNARDINO |  | 6800 | 10 | SCE | SCG | 909 | 071 | P
91759 | MT BALDY | LOS ANGELES |  | 4001 | 10 | SCE | PROP | 909 | 037 | P
91760 | NORCO | RIVERSIDE |  | 9129 | 10 | SCE | SCG | 909 | 065 | P
91761 | ONTARIO | SAN BERNARDINO |  | 7753 | 10 | SCE | SCG | 909 | 071 | P
91762 | ONTARIO | SAN BERNARDINO |  | 6488 | 10 | SCE | SCG | 909 | 071 | P
91763 | MONTCLAIR | SAN BERNARDINO |  | 6556 | 10 | SCE | SCG | 909 | 071 | P
91764 | ONTARIO | SAN BERNARDINO |  | 6365 | 10 | SCE | SCG | 909 | 071 | P
91765 | DIAMOND BAR | LOS ANGELES |  | 8170 | 9 | SCE | SCG | 909 | 037 | A
91766 | POMONA | LOS ANGELES |  | 5962 | 9 | SCE | SCG | 909 | 037 | A
91767 | POMONA | LOS ANGELES |  | 6195 | 9 | SCE | SCG | 909 | 037 | P
91768 | POMONA | LOS ANGELES |  | 6033 | 9 | SCE | SCG | 909 | 037 | P
91769 | POMONA | LOS ANGELES |  | 6180 | 9 | SCE | SCG | 909 | 037 | P
91770 | ROSEMEAD | LOS ANGELES |  | 5256 | 9 | SCE | SCG | 626 | 037 | P
91771 | ROSEMEAD | LOS ANGELES |  | 6180 | 9 | SCE | SCG | 626 | 037 | P
91772 | ROSEMEAD | LOS ANGELES |  | 6180 | 9 | SCE | SCG | 626 | 037 | P
91773 | SAN DIMAS | LOS ANGELES |  | 8510 | 9 | SCE | SCG | 909 | 037 | P
91775 | SAN GABRIEL | LOS ANGELES |  | 6358 | 9 | SCE | SCG | 626 | 037 | P
91776 | SAN GABRIEL | LOS ANGELES |  | 4983 | 9 | SCE | SCG | 626 | 037 | P
91778 | SAN GABRIEL | LOS ANGELES |  | 6180 | 9 | SCE | SCG | 626 | 037 | P
91780 | TEMPLE CITY | LOS ANGELES |  | 6048 | 9 | SCE | SCG | 626 | 037 | P
91784 | UPLAND | SAN BERNARDINO |  | 9631 | 10 | SCE | SCG | 909 | 071 | P
91785 | UPLAND | SAN BERNARDINO |  | 8094 | 10 | SCE | SCG | 909 | 071 | P
91786 | UPLAND | SAN BERNARDINO |  | 6558 | 10 | SCE | SCG | 909 | 071 | P
91788 | WALNUT | LOS ANGELES |  | 6180 | 9 | SCE | SCG | 909 | 037 | P
91789 | WALNUT | LOS ANGELES |  | 7879 | 9 | SCE | SCG | 909 | 037 | P
91790 | WEST COVINA | LOS ANGELES |  | 6792 | 9 | SCE | SCG | 626 | 037 | P
91791 | WEST COVINA | LOS ANGELES |  | 7892 | 9 | SCE | SCG | 626 | 037 | P
91792 | WEST COVINA | LOS ANGELES |  | 6651 | 9 | SCE | SCG | 626 | 037 | P
91793 | WEST COVINA | LOS ANGELES |  | 6180 | 9 | SCE | SCG | 626 | 037 | P
91795 | WALNUT | LOS ANGELES |  | 6180 | 9 | SCE | SCG | 909 | 037 | P
91797 | BALDWIN PARK | LOS ANGELES |  | 6180 | 9 | SCE | SCG | 626 | 037 | P
91798 | ONTARIO | SAN BERNARDINO |  | 6400 | 10 | SCE | SCG | 909 | 071 | P
91799 | POMONA | LOS ANGELES |  | 6180 | 9 | SCE | SCG | 909 | 037 | P
91801 | ALHAMBRA | LOS ANGELES |  | 4678 | 9 | SCE | SCG | 626 | 037 | P
91802 | ALHAMBRA | LOS ANGELES |  | 4700 | 9 | SCE | SCG | 626 | 037 | P
91803 | ALHAMBRA | LOS ANGELES |  | 4790 | 9 | SCE | SCG | 626 | 037 | P
91804 | ALHAMBRA | LOS ANGELES |  | 4700 | 9 | SCE | SCG | 626 | 037 | P
91841 | ALHAMBRA | LOS ANGELES |  | 4700 | 9 | SCE | SCG | 626 | 037 | P
91896 | ALHAMBRA | LOS ANGELES |  | 4700 | 9 | SCE | SCG | 626 | 037 | P
91899 | ALHAMBRA | LOS ANGELES |  | 4700 | 9 | SCE | SCG | 626 | 037 | N
91901 | ALPINE | SAN DIEGO |  | 9294 | 13 | SDG&E | SDG&E | 619 | 073 | P
91902 | BONITA | SAN DIEGO |  | 7917 | 13 | SDG&E | SDG&E | 619 | 073 | P
91903 | ALPINE | SAN DIEGO |  | 6180 | 13 | SDG&E | SDG&E | 619 | 073 | P
91905 | BOULEVARD | SAN DIEGO |  | 6435 | 13 | SDG&E | SDG&E | 619 | 073 | P
91906 | CAMPO | SAN DIEGO |  | 7130 | 13 | SDG&E | SDG&E | 619 | 073 | P
91908 | BONITA | SAN DIEGO |  | 6180 | 13 | SDG&E | SDG&E | 619 | 073 | P
91909 | CHULA VISTA | SAN DIEGO |  | 6180 | 13 | SDG&E | SDG&E | 619 | 073 | P
91910 | CHULA VISTA | SAN DIEGO |  | 4523 | 13 | SDG&E | SDG&E | 619 | 073 | P
91911 | CHULA VISTA | SAN DIEGO |  | 4784 | 13 | SDG&E | SDG&E | 619 | 073 | P
91912 | CHULA VISTA | SAN DIEGO |  | 6180 | 13 | SDG&E | SDG&E | 619 | 073 | P
91913 | CHULA VISTA | SAN DIEGO |  | 5583 | 13 | SDG&E | SDG&E | 619 | 073 | P
91914 | CHULA VISTA | SAN DIEGO |  | 4429 | 13 | SDG&E | SDG&E | 619 | 073 | P
91915 | CHULA VISTA | SAN DIEGO |  | 5087 | 13 | SDG&E | SDG&E | 619 | 073 | P
91916 | DESCANSO | SAN DIEGO |  | 8227 | 13 | SDG&E | SDG&E | 619 | 073 | P
91917 | DULZURA | SAN DIEGO |  | 8888 | 13 | SDG&E | SDG&E | 619 | 073 | P
91921 | CHULA VISTA | SAN DIEGO |  | 6180 | 13 | SDG&E | SDG&E | 619 | 073 | P
91931 | GUATAY | SAN DIEGO |  | 8037 | 13 | SDG&E | SDG&E | 619 | 073 | P
91932 | IMPERIAL BEACH | SAN DIEGO |  | 3955 | 13 | SDG&E | SDG&E | 619 | 073 | P
91933 | IMPERIAL BEACH | SAN DIEGO |  | 6180 | 13 | SDG&E | SDG&E | 619 | 073 | P
91934 | JACUMBA | SAN DIEGO |  | 5566 | 13 | SDG&E | SDG&E | 619 | 073 | P
91935 | JAMUL | SAN DIEGO |  | 10701 | 13 | SDG&E | SDG&E | 619 | 073 | P
91941 | LA MESA | SAN DIEGO |  | 5848 | 13 | SDG&E | SDG&E | 619 | 073 | P
91942 | LA MESA | SAN DIEGO |  | 5196 | 13 | SDG&E | SDG&E | 619 | 073 | P
91943 | LA MESA | SAN DIEGO |  | 6180 | 13 | SDG&E | SDG&E | 619 | 073 | P
91944 | LA MESA | SAN DIEGO |  | 6180 | 13 | SDG&E | SDG&E | 619 | 073 | P
91945 | LEMON GROVE | SAN DIEGO |  | 5107 | 13 | SDG&E | SDG&E | 619 | 073 | P
91946 | LEMON GROVE | SAN DIEGO |  | 6180 | 13 | SDG&E | SDG&E | 619 | 073 | P
91947 | LINCOLN ACRES | SAN DIEGO |  | 6180 | 13 | SDG&E | SDG&E | 619 | 073 | P
91948 | MOUNT LAGUNA | SAN DIEGO |  | 1927 | 13 | SDG&E | SDG&E | 619 | 073 | P
91950 | NATIONAL CITY | SAN DIEGO |  | 3825 | 13 | SDG&E | SDG&E | 619 | 073 | P
91951 | NATIONAL CITY | SAN DIEGO |  | 6180 | 13 | SDG&E | SDG&E | 619 | 073 | P
91962 | PINE VALLEY | SAN DIEGO |  | 8607 | 13 | SDG&E | SDG&E | 619 | 073 | P
91963 | POTRERO | SAN DIEGO |  | 7459 | 13 | SDG&E | SDG&E | 619 | 073 | P
91976 | SPRING VALLEY | SAN DIEGO |  | 6180 | 13 | SDG&E | SDG&E | 619 | 073 | P
91977 | SPRING VALLEY | SAN DIEGO |  | 5759 | 13 | SDG&E | SDG&E | 619 | 073 | P
91978 | SPRING VALLEY | SAN DIEGO |  | 6385 | 13 | SDG&E | SDG&E | 619 | 073 | P
91979 | SPRING VALLEY | SAN DIEGO |  | 6180 | 13 | SDG&E | SDG&E | 619 | 073 | P
91980 | TECATE | SAN DIEGO |  | 6352 | 13 | SDG&E | SDG&E | 619 | 073 | P
91987 | TECATE | SAN DIEGO |  | 6180 | 13 | SDG&E | SDG&E | 619 | 073 | P
91990 | POTRERO | SAN DIEGO |  | 6180 | 13 | SDG&E | PROP | 619 | 073 | P
92003 | BONSALL | SAN DIEGO |  | 9200 | 13 | SDG&E | SDG&E | 760 | 073 | P
92004 | BORREGO SPRINGS | SAN DIEGO |  | 7802 | 13 | SDG&E | PROP | 760 | 073 | P
92007 | CARDIFF BY THE SE | SAN DIEGO |  | 5156 | 13 | SDG&E | SDG&E | 619 | 073 | A
92008 | CARLSBAD | SAN DIEGO |  | 5114 | 13 | SDG&E | SDG&E | 760 | 073 | P
92009 | CARLSBAD | SAN DIEGO |  | 5852 | 13 | SDG&E | SDG&E | 760 | 073 | P
92014 | DEL MAR | SAN DIEGO |  | 6964 | 13 | SDG&E | SDG&E | 619 | 073 | P
92018 | CARLSBAD | SAN DIEGO |  | 6180 | 13 | SDG&E | SDG&E | 760 | 073 | P
92019 | EL CAJON | SAN DIEGO |  | 7428 | 13 | SDG&E | SDG&E | 619 | 073 | P
92020 | EL CAJON | SAN DIEGO |  | 5885 | 13 | SDG&E | SDG&E | 619 | 073 | P
92021 | EL CAJON | SAN DIEGO |  | 6291 | 13 | SDG&E | PROP | 619 | 073 | N
92022 | EL CAJON | SAN DIEGO |  | 6180 | 13 | SDG&E | SDG&E | 619 | 073 | P
92023 | ENCINITAS | SAN DIEGO |  | 6180 | 13 | SDG&E | SDG&E | 760 | 073 | P
92024 | ENCINITAS | SAN DIEGO |  | 6034 | 13 | SDG&E | SDG&E | 760 | 073 | N
92025 | ESCONDIDO | SAN DIEGO |  | 6170 | 13 | SDG&E | PROP | 760 | 073 | P
92026 | ESCONDIDO | SAN DIEGO |  | 6570 | 13 | SDG&E | SDG&E | 760 | 073 | P
92027 | ESCONDIDO | SAN DIEGO |  | 6263 | 13 | SDG&E | SDG&E | 760 | 073 | P
92028 | FALLBROOK | SAN DIEGO |  | 7736 | 13 | SDG&E | PROP | 760 | 073 | N
92029 | ESCONDIDO | SAN DIEGO |  | 8234 | 13 | SDG&E | SDG&E | 760 | 073 | P
92030 | ESCONDIDO | SAN DIEGO |  | 6180 | 13 | SDG&E | SDG&E | 760 | 073 | P
92033 | ESCONDIDO | SAN DIEGO |  | 6180 | 13 | SDG&E | SDG&E | 760 | 073 | P
92036 | JULIAN | SAN DIEGO |  | 6404 | 13 | SDG&E | PROP | 760 | 073 | P
92037 | LA JOLLA | SAN DIEGO |  | 6601 | 13 | SDG&E | SDG&E | 619 | 073 | P
92038 | LA JOLLA | SAN DIEGO |  | 6180 | 13 | SDG&E | SDG&E | 619 | 073 | P
92039 | LA JOLLA | SAN DIEGO |  | 6180 | 13 | SDG&E | SDG&E | 619 | 073 | P
92040 | LAKESIDE | SAN DIEGO |  | 7487 | 13 | SDG&E | SDG&E | 619 | 073 | P
92046 | ESCONDIDO | SAN DIEGO |  | 6180 | 13 | SDG&E | SDG&E | 760 | 073 | P
92049 | OCEANSIDE | SAN DIEGO |  | 6180 | 13 | SDG&E | SDG&E | 760 | 073 | P
92051 | OCEANSIDE | SAN DIEGO |  | 6180 | 13 | SDG&E | SDG&E | 760 | 073 | P
92052 | OCEANSIDE | SAN DIEGO |  | 6180 | 13 | SDG&E | SDG&E | 760 | 073 | P
92054 | OCEANSIDE | SAN DIEGO |  | 4300 | 13 | SDG&E | SDG&E | 760 | 073 | P
92055 | CAMP PENDLETON | SAN DIEGO |  | 6180 | 13 | SDG&E | SDG&E | 760 | 073 | P
92056 | OCEANSIDE | SAN DIEGO |  | 5078 | 13 | SDG&E | SDG&E | 760 | 073 | P
92057 | OCEANSIDE | SAN DIEGO |  | 5225 | 13 | SDG&E | SDG&E | 760 | 073 | P
92058 | OCEANSIDE | SAN DIEGO |  | 6180 | 13 | SDG&E | SDG&E | 760 | 073 | P
92059 | PALA | SAN DIEGO |  | 7141 | 13 | SDG&E | PROP | 760 | 073 | P
92060 | PALOMAR MOUNTAIN | SAN DIEGO |  | 3714 | 13 | SDG&E | PROP | 760 | 073 | P
92061 | PAUMA VALLEY | SAN DIEGO |  | 10869 | 13 | SDG&E | PROP | 760 | 073 | A
92064 | POWAY | SAN DIEGO |  | 8292 | 13 | SDG&E | SDG&E | 619 | 073 | P
92065 | RAMONA | SAN DIEGO |  | 10041 | 13 | SDG&E | PROP | 760 | 073 | P
92066 | RANCHITA | SAN DIEGO |  | 8456 | 13 | SDG&E | PROP | 760 | 073 | A
92067 | RANCHO SANTA FE | SAN DIEGO |  | 17970 | 13 | SDG&E | PROP | 760 | 073 | P
92068 | SAN LUIS REY | SAN DIEGO |  | 6180 | 13 | SDG&E | SDG&E | 760 | 073 | P
92069 | SAN MARCOS | SAN DIEGO |  | 5454 | 13 | SDG&E | SDG&E | 760 | 073 | P
92070 | SANTA YSABEL | SAN DIEGO |  | 8375 | 13 | SDG&E | PROP | 760 | 073 | P
92071 | SANTEE | SAN DIEGO |  | 6490 | 13 | SDG&E | SDG&E | 619 | 073 | P
92072 | SANTEE | SAN DIEGO |  | 6180 | 13 | SDG&E | SDG&E | 619 | 073 | P
92074 | POWAY | SAN DIEGO |  | 6180 | 13 | SDG&E | SDG&E | 619 | 073 | P
92075 | SOLANA BEACH | SAN DIEGO |  | 5911 | 13 | SDG&E | SDG&E | 619 | 073 | P
92079 | SAN MARCOS | SAN DIEGO |  | 6180 | 13 | SDG&E | SDG&E | 760 | 073 | P
92082 | VALLEY CENTER | SAN DIEGO |  | 10206 | 13 | SDG&E | PROP | 760 | 073 | P
92083 | VISTA | SAN DIEGO |  | 5171 | 13 | SDG&E | SDG&E | 760 | 073 | P
92084 | VISTA | SAN DIEGO |  | 6458 | 13 | SDG&E | SDG&E | 760 | 073 | P
92085 | VISTA | SAN DIEGO |  | 6180 | 13 | SDG&E | SDG&E | 760 | 073 | P
92086 | WARNER SPRINGS | SAN DIEGO |  | 8658 | 13 | SDG&E | PROP | 760 | 073 | P
92088 | FALLBROOK | SAN DIEGO |  | 6180 | 13 | SDG&E | PROP | 760 | 073 | P
92090 | EL CAJON | SAN DIEGO |  | 6180 | 13 | SDG&E | SDG&E | 619 | 073 | P
92091 | RANCHO SANTA FE | SAN DIEGO |  | 6180 | 13 | SDG&E | SDG&E | 760 | 073 | P
92092 | LA JOLLA | SAN DIEGO |  | 6180 | 13 | SDG&E | SDG&E | 619 | 073 | P
92093 | LA JOLLA | SAN DIEGO |  | 6180 | 13 | SDG&E | SDG&E | 619 | 073 | P
92096 | SAN MARCOS | SAN DIEGO |  | 6180 | 13 | SDG&E | SDG&E | 760 | 073 | P
92101 | SAN DIEGO | SAN DIEGO |  | 3463 | 13 | SDG&E | SDG&E | 619 | 073 | P
92102 | SAN DIEGO | SAN DIEGO |  | 3425 | 13 | SDG&E | SDG&E | 619 | 073 | P
92103 | SAN DIEGO | SAN DIEGO |  | 3853 | 13 | SDG&E | SDG&E | 619 | 073 | P
92104 | SAN DIEGO | SAN DIEGO |  | 3305 | 13 | SDG&E | SDG&E | 619 | 073 | P
92105 | SAN DIEGO | SAN DIEGO |  | 3722 | 13 | SDG&E | SDG&E | 619 | 073 | P
92106 | SAN DIEGO | SAN DIEGO |  | 5712 | 13 | SDG&E | SDG&E | 619 | 073 | P
92107 | SAN DIEGO | SAN DIEGO |  | 4040 | 13 | SDG&E | SDG&E | 619 | 073 | N
92108 | SAN DIEGO | SAN DIEGO |  | 4168 | 13 | SDG&E | SDG&E | 619 | 073 | P
92109 | SAN DIEGO | SAN DIEGO |  | 3708 | 13 | SDG&E | SDG&E | 619 | 073 | N
92110 | SAN DIEGO | SAN DIEGO |  | 4141 | 13 | SDG&E | SDG&E | 619 | 073 | P
92111 | SAN DIEGO | SAN DIEGO |  | 4661 | 13 | SDG&E | SDG&E | 619 | 073 | P
92112 | SAN DIEGO | SAN DIEGO |  | 6180 | 13 | SDG&E | SDG&E | 619 | 073 | P
92113 | SAN DIEGO | SAN DIEGO |  | 3524 | 13 | SDG&E | SDG&E | 619 | 073 | P
92114 | SAN DIEGO | SAN DIEGO |  | 5397 | 13 | SDG&E | SDG&E | 619 | 073 | P
92115 | SAN DIEGO | SAN DIEGO |  | 4196 | 13 | SDG&E | SDG&E | 619 | 073 | P
92116 | SAN DIEGO | SAN DIEGO |  | 3406 | 13 | SDG&E | SDG&E | 619 | 073 | P
92117 | SAN DIEGO | SAN DIEGO |  | 4838 | 13 | SDG&E | SDG&E | 619 | 073 | P
92118 | CORONADO | SAN DIEGO |  | 5118 | 13 | SDG&E | SDG&E | 619 | 073 | A
92119 | SAN DIEGO | SAN DIEGO |  | 6075 | 13 | SDG&E | SDG&E | 619 | 073 | P
92120 | SAN DIEGO | SAN DIEGO |  | 6424 | 13 | SDG&E | SDG&E | 619 | 073 | P
92121 | SAN DIEGO | SAN DIEGO |  | 5199 | 13 | SDG&E | SDG&E | 619 | 073 | P
92122 | SAN DIEGO | SAN DIEGO |  | 4715 | 13 | SDG&E | SDG&E | 619 | 073 | P
92123 | SAN DIEGO | SAN DIEGO |  | 5046 | 13 | SDG&E | SDG&E | 619 | 073 | P
92124 | SAN DIEGO | SAN DIEGO |  | 5646 | 13 | SDG&E | SDG&E | 619 | 073 | P
92126 | SAN DIEGO | SAN DIEGO |  | 5175 | 13 | SDG&E | SDG&E | 619 | 073 | P
92127 | SAN DIEGO | SAN DIEGO |  | 6479 | 13 | SDG&E | SDG&E | 619 | 073 | P
92128 | SAN DIEGO | SAN DIEGO |  | 5830 | 13 | SDG&E | SDG&E | 619 | 073 | N
92129 | SAN DIEGO | SAN DIEGO |  | 6028 | 13 | SDG&E | SDG&E | 619 | 073 | P
92130 | SAN DIEGO | SAN DIEGO |  | 5577 | 13 | SDG&E | SDG&E | 619 | 073 | P
92131 | SAN DIEGO | SAN DIEGO |  | 6837 | 13 | SDG&E | SDG&E | 619 | 073 | P
92132 | SAN DIEGO | SAN DIEGO |  | 6180 | 13 | SDG&E | SDG&E | 619 | 073 | P
92133 | SAN DIEGO | SAN DIEGO |  | 6180 | 13 | SDG&E | SDG&E | 619 | 073 | P
92134 | SAN DIEGO | SAN DIEGO |  | 6180 | 13 | SDG&E | SDG&E | 619 | 073 | P
92135 | SAN DIEGO | SAN DIEGO |  | 6180 | 13 | SDG&E | SDG&E | 619 | 073 | P
92136 | SAN DIEGO | SAN DIEGO |  | 6180 | 13 | SDG&E | SDG&E | 619 | 073 | P
92137 | SAN DIEGO | SAN DIEGO |  | 6180 | 13 | SDG&E | SDG&E | 619 | 073 | P
92138 | SAN DIEGO | SAN DIEGO |  | 6180 | 13 | SDG&E | SDG&E | 619 | 073 | P
92139 | SAN DIEGO | SAN DIEGO |  | 5027 | 13 | SDG&E | SDG&E | 619 | 073 | N
92140 | SAN DIEGO | SAN DIEGO |  | 6180 | 13 | SDG&E | SDG&E | 619 | 073 | P
92142 | SAN DIEGO | SAN DIEGO |  | 6180 | 13 | SDG&E | SDG&E | 619 | 073 | P
92143 | SAN YSIDRO | SAN DIEGO |  | 6180 | 13 | SDG&E | SDG&E | 619 | 073 | A
92145 | SAN DIEGO | SAN DIEGO |  | 6180 | 13 | SDG&E | SDG&E | 619 | 073 | P
92147 | SAN DIEGO | SAN DIEGO |  | 6180 | 13 | SDG&E | SDG&E | 619 | 073 | P
92149 | SAN DIEGO | SAN DIEGO |  | 6180 | 13 | SDG&E | SDG&E | 619 | 073 | P
92150 | SAN DIEGO | SAN DIEGO |  | 6180 | 13 | SDG&E | SDG&E | 619 | 073 | P
92152 | SAN DIEGO | SAN DIEGO |  | 6180 | 13 | SDG&E | SDG&E | 619 | 073 | P
92153 | SAN DIEGO | SAN DIEGO |  | 6180 | 13 | SDG&E | SDG&E | 619 | 073 | A
92154 | SAN DIEGO | SAN DIEGO |  | 4988 | 13 | SDG&E | SDG&E | 619 | 073 | P
92155 | SAN DIEGO | SAN DIEGO |  | 6180 | 13 | SDG&E | SDG&E | 619 | 073 | P
92158 | SAN DIEGO | SAN DIEGO |  | 6180 | 13 | SDG&E | SDG&E | 619 | 073 | P
92159 | SAN DIEGO | SAN DIEGO |  | 6180 | 13 | SDG&E | SDG&E | 619 | 073 | P
92160 | SAN DIEGO | SAN DIEGO |  | 6180 | 13 | SDG&E | SDG&E | 619 | 073 | P
92161 | SAN DIEGO | SAN DIEGO |  | 6180 | 13 | SDG&E | SDG&E | 619 | 073 | P
92162 | SAN DIEGO | SAN DIEGO |  | 6180 | 13 | SDG&E | SDG&E | 619 | 073 | P
92163 | SAN DIEGO | SAN DIEGO |  | 6180 | 13 | SDG&E | SDG&E | 619 | 073 | P
92164 | SAN DIEGO | SAN DIEGO |  | 6180 | 13 | SDG&E | SDG&E | 619 | 073 | P
92165 | SAN DIEGO | SAN DIEGO |  | 6180 | 13 | SDG&E | SDG&E | 619 | 073 | P
92166 | SAN DIEGO | SAN DIEGO |  | 6180 | 13 | SDG&E | PROP | 619 | 073 | P
92167 | SAN DIEGO | SAN DIEGO |  | 6180 | 13 | SDG&E | SDG&E | 619 | 073 | P
92168 | SAN DIEGO | SAN DIEGO |  | 6180 | 13 | SDG&E | SDG&E | 619 | 073 | P
92169 | SAN DIEGO | SAN DIEGO |  | 6180 | 13 | SDG&E | SDG&E | 619 | 073 | P
92170 | SAN DIEGO | SAN DIEGO |  | 6180 | 13 | SDG&E | SDG&E | 619 | 073 | P
92171 | SAN DIEGO | SAN DIEGO |  | 6180 | 13 | SDG&E | SDG&E | 619 | 073 | P
92172 | SAN DIEGO | SAN DIEGO |  | 6180 | 13 | SDG&E | SDG&E | 619 | 073 | P
92173 | SAN YSIDRO | SAN DIEGO |  | 3624 | 13 | SDG&E | SDG&E | 619 | 073 | P
92174 | SAN DIEGO | SAN DIEGO |  | 6180 | 13 | SDG&E | SDG&E | 619 | 073 | P
92175 | SAN DIEGO | SAN DIEGO |  | 6180 | 13 | SDG&E | SDG&E | 619 | 073 | P
92176 | SAN DIEGO | SAN DIEGO |  | 6180 | 13 | SDG&E | SDG&E | 619 | 073 | P
92177 | SAN DIEGO | SAN DIEGO |  | 6180 | 13 | SDG&E | SDG&E | 619 | 073 | P
92178 | CORONADO | SAN DIEGO |  | 6180 | 13 | SDG&E | SDG&E | 619 | 073 | P
92179 | SAN DIEGO | SAN DIEGO |  | 6180 | 13 | SDG&E | SDG&E | 619 | 073 | P
92182 | SAN DIEGO | SAN DIEGO |  | 6180 | 13 | SDG&E | SDG&E | 619 | 073 | P
92184 | SAN DIEGO | SAN DIEGO |  | 6180 | 13 | SDG&E | SDG&E | 619 | 073 | P
92186 | SAN DIEGO | SAN DIEGO |  | 6180 | 13 | SDG&E | SDG&E | 619 | 073 | P
92187 | SAN DIEGO | SAN DIEGO |  | 6180 | 13 | SDG&E | SDG&E | 619 | 073 | P
92190 | SAN DIEGO | SAN DIEGO |  | 6180 | 13 | SDG&E | SDG&E | 619 | 073 | P
92191 | SAN DIEGO | SAN DIEGO |  | 6180 | 13 | SDG&E | SDG&E | 619 | 073 | P
92192 | SAN DIEGO | SAN DIEGO |  | 6180 | 13 | SDG&E | SDG&E | 619 | 073 | P
92193 | SAN DIEGO | SAN DIEGO |  | 6180 | 13 | SDG&E | SDG&E | 619 | 073 | P
92194 | SAN DIEGO | SAN DIEGO |  | 6180 | 13 | SDG&E | SDG&E | 619 | 073 | P
92195 | SAN DIEGO | SAN DIEGO |  | 6180 | 13 | SDG&E | SDG&E | 619 | 073 | P
92196 | SAN DIEGO | SAN DIEGO |  | 6180 | 13 | SDG&E | SDG&E | 619 | 073 | P
92197 | SAN DIEGO | SAN DIEGO |  | 6180 | 13 | SDG&E | SDG&E | 619 | 073 | P
92198 | SAN DIEGO | SAN DIEGO |  | 6180 | 13 | SDG&E | SDG&E | 619 | 073 | P
92199 | SAN DIEGO | SAN DIEGO |  | 6180 | 13 | SDG&E | SDG&E | 619 | 073 | P
92201 | INDIO | RIVERSIDE |  | 6180 | 10 | SCE | PROP | 760 | 065 | N
92202 | INDIO | RIVERSIDE |  | 6180 | 15 | IID | SCG | 760 | 065 | P
92203 | INDIO | RIVERSIDE |  | 6180 | 15 | IID | SCG | 760 | 065 | P
92210 | INDIAN WELLS | RIVERSIDE |  | 16439 | 15 | IID | SCG | 760 | 065 | P
92211 | PALM DESERT | RIVERSIDE |  | 9530 | 15 | IID | SCG | 760 | 065 | P
92220 | BANNING | RIVERSIDE |  | 7584 | 10 | SCE | SCG | 909 | 065 | P
92222 | BARD | IMPERIAL | 15 | 6180 | 15 | IID | PROP | 760 | 025 | P
92223 | BEAUMONT | RIVERSIDE |  | 7113 | 10 | SCE | SCG | 909 | 065 | P
92225 | BLYTHE | RIVERSIDE |  | 11769 | 10 | SCE | SCG | 760 | 065 | A
92226 | BLYTHE | RIVERSIDE |  | 10000 | 10 | SCE | SCG | 760 | 065 | P
92227 | BRAWLEY | IMPERIAL | 15 | 6180 | 15 | IID | SCG | 760 | 025 | P
92230 | CABAZON | RIVERSIDE |  | 6016 | 10 | SCE | SCG | 909 | 065 | P
92231 | CALEXICO | IMPERIAL | 15 | 6180 | 15 | IID | SCG | 760 | 025 | N
92232 | CALEXICO | IMPERIAL | 15 | 6180 | 15 | IID | SCG | 760 | 025 | P
92233 | CALIPATRIA | IMPERIAL | 15 | 6180 | 15 | IID | SCG | 760 | 025 | P
92234 | CATHEDRAL CITY | RIVERSIDE |  | 9899 | 10 | SCE | SCG | 760 | 065 | P
92235 | CATHEDRAL CITY | RIVERSIDE |  | 8800 | 10 | SCE | SCG | 760 | 065 | P
92236 | COACHELLA | RIVERSIDE |  | 6180 | 15 | IID | SCG | 760 | 065 | P
92239 | DESERT CENTER | RIVERSIDE |  | 10471 | 15 | IID | SCG | 760 | 065 | P
92240 | DESERT HOT SPRING | RIVERSIDE |  | 8968 | 10 | SCE | PROP | 760 | 065 | P
92241 | DESERT HOT SPRING | RIVERSIDE |  | 17063 | 10 | SCE | SCG | 760 | 065 | P
92242 | EARP | SAN BERNARDINO |  | 6616 | 10 | SCE | PROP | 760 | 071 | A
92243 | EL CENTRO | IMPERIAL | 15 | 6180 | 15 | IID | SCG | 760 | 025 | P
92244 | EL CENTRO | IMPERIAL | 15 | 6180 | 15 | IID | SCG | 760 | 025 | P
92249 | HEBER | IMPERIAL | 15 | 6180 | 15 | IID | SCG | 760 | 025 | P
92250 | HOLTVILLE | IMPERIAL | 15 | 6180 | 15 | IID | SCG | 760 | 025 | P
92251 | IMPERIAL | IMPERIAL | 15 | 6180 | 15 | IID | SCG | 760 | 025 | P
92252 | JOSHUA TREE | SAN BERNARDINO |  | 6616 | 10 | SCE | SCG | 760 | 071 | P
92253 | LA QUINTA | RIVERSIDE |  | 6180 | 15 | IID | SCG | 760 | 065 | P
92254 | MECCA | RIVERSIDE |  | 6180 | 15 | IID | SCG | 760 | 065 | P
92255 | PALM DESERT | RIVERSIDE |  | 10600 | 10 | SCE | SCG | 760 | 065 | P
92256 | MORONGO VALLEY | SAN BERNARDINO |  | 6979 | 10 | SCE | SCG | 760 | 071 | P
92257 | NILAND | IMPERIAL | 15 | 6180 | 15 | IID | PROP | 760 | 025 | N
92258 | NORTH PALM SPRING | RIVERSIDE |  | 7302 | 10 | SCE | SCG | 760 | 065 | P
92259 | OCOTILLO | IMPERIAL | 15 | 6180 | 15 | IID | PROP | 760 | 025 | P
92260 | PALM DESERT | RIVERSIDE |  | 10619 | 10 | SCE | SCG | 760 | 065 | P
92261 | PALM DESERT | RIVERSIDE |  | 10600 | 10 | SCE | SCG | 760 | 065 | P
92262 | PALM SPRINGS | RIVERSIDE |  | 9675 | 10 | SCE | SCG | 760 | 065 | P
92263 | PALM SPRINGS | RIVERSIDE |  | 10000 | 10 | SCE | SCG | 760 | 065 | P
92264 | PALM SPRINGS | RIVERSIDE |  | 9524 | 10 | SCE | SCG | 760 | 065 | P
92266 | PALO VERDE | IMPERIAL | 15 | 6106 | 10 | SCE | PROP | 760 | 025 | P
92267 | PARKER DAM | SAN BERNARDINO |  | 6180 | 10 | SCE | PROP | 760 | 071 | N
92268 | PIONEERTOWN | SAN BERNARDINO |  | 4681 | 10 | SCE | PROP | 760 | 071 | P
92270 | RANCHO MIRAGE | RIVERSIDE |  | 13771 | 10 | SCE | SCG | 760 | 065 | P
92273 | SEELEY | IMPERIAL | 15 | 6180 | 15 | IID | SCG | 760 | 025 | P
92274 | THERMAL | RIVERSIDE |  | 6180 | 15 | IID | PROP | 760 | 065 | P
92275 | SALTON CITY | IMPERIAL | 15 | 6180 | 15 | IID | SCG | 760 | 025 | P
92276 | THOUSAND PALMS | RIVERSIDE |  | 6180 | 15 | IID | SCG | 760 | 065 | P
92277 | TWENTYNINE PALMS | SAN BERNARDINO |  | 7105 | 10 | SCE | SCG | 760 | 071 | N
92278 | TWENTYNINE PALMS | SAN BERNARDINO |  | 7105 | 10 | SCE | SCG | 760 | 071 | N
92280 | VIDAL | SAN BERNARDINO |  | 7105 | 10 | SCE | SCG | 760 | 071 | A
92281 | WESTMORLAND | IMPERIAL | 15 | 6180 | 15 | IID | SCG | 760 | 025 | P
92282 | WHITE WATER | RIVERSIDE |  | 8184 | 10 | SCE | SCG | 760 | 065 | N
92283 | WINTERHAVEN | IMPERIAL | 15 | 6180 | 15 | IID | PROP | 760 | 025 | A
92284 | YUCCA VALLEY | SAN BERNARDINO |  | 7220 | 10 | SCE | SCG | 760 | 071 | P
92285 | LANDERS | SAN BERNARDINO |  | 5565 | 10 | SCE | PROP | 760 | 071 | A
92286 | YUCCA VALLEY | SAN BERNARDINO |  | 5565 | 10 | SCE | SCG | 760 | 071 | P
92292 | PALM SPRINGS | RIVERSIDE |  | 9675 | 10 | SCE | SCG | 760 | 065 | P
92301 | ADELANTO | SAN BERNARDINO |  | 6323 | 10 | SCE | SCG | 760 | 071 | P
92304 | AMBOY | SAN BERNARDINO |  | 6323 | 10 | SCE | PROP | 760 | 071 | N
92305 | ANGELUS OAKS | SAN BERNARDINO |  | 2749 | 10 | SCE | PROP | 909 | 071 | N
92307 | APPLE VALLEY | SAN BERNARDINO |  | 9225 | 10 | SCE | SWG | 760 | 071 | P
92308 | APPLE VALLEY | SAN BERNARDINO |  | 8086 | 10 | SCE | SWG | 760 | 071 | P
92309 | BAKER | SAN BERNARDINO |  | 10877 | 10 | SCE | PROP | 760 | 071 | P
92310 | FORT IRWIN | SAN BERNARDINO |  | 6180 | 10 | SCE | SWG | 760 | 071 | A
92311 | BARSTOW | SAN BERNARDINO |  | 7218 | 10 | SCE | SWG | 760 | 071 | P
92312 | BARSTOW | SAN BERNARDINO |  | 7218 | 10 | SCE | SWG | 760 | 071 | P
92313 | GRAND TERRACE | SAN BERNARDINO |  | 8973 | 10 | SCE | SCG | 760 | 071 | P
92314 | BIG BEAR CITY | SAN BERNARDINO |  | 6180 | 10 | BVES | PROP | 909 | 071 | P
92315 | BIG BEAR LAKE | SAN BERNARDINO |  | 6180 | 10 | BVES | SWG | 909 | 071 | N
92316 | BLOOMINGTON | SAN BERNARDINO |  | 7560 | 10 | SCE | SCG | 909 | 071 | N
92317 | BLUE JAY | SAN BERNARDINO |  | 4683 | 10 | SCE | SCG | 909 | 071 | P
92318 | BRYN MAWR | SAN BERNARDINO |  | 16652 | 10 | SCE | SCG | 909 | 071 | P
92319 | CADIZ | SAN BERNARDINO |  | 6319 | 10 | SCE | PROP | 760 | 071 | P
92320 | CALIMESA | RIVERSIDE |  | 9657 | 10 | SCE | SCG | 909 | 065 | P
92321 | CEDAR GLEN | SAN BERNARDINO |  | 3204 | 10 | SCE | SCG | 909 | 071 | P
92322 | CEDARPINES PARK | SAN BERNARDINO |  | 6090 | 10 | SCE | SCG | 909 | 071 | P
92323 | CIMA | SAN BERNARDINO |  | 6180 | 10 | SCE | PROP | 760 | 071 | P
92324 | COLTON | SAN BERNARDINO |  | 10081 | 10 | CLTNMU | SCG | 909 | 071 | A
92325 | CRESTLINE | SAN BERNARDINO |  | 3894 | 10 | SCE | SCG | 909 | 071 | N
92326 | CREST PARK | SAN BERNARDINO |  | 6180 | 10 | SCE | SCG | 909 | 071 | P
92327 | DAGGETT | SAN BERNARDINO |  | 13411 | 10 | SCE | SWG | 760 | 071 | P
92328 | DEATH VALLEY | INYO | 14 | 6180 | 9 | SCE | PROP | 760 | 027 | N
92329 | PHELAN | SAN BERNARDINO |  | 10704 | 10 | SCE | PROP | 760 | 071 | P
92332 | ESSEX | SAN BERNARDINO |  | 6180 | 10 | SCE | PROP | 760 | 071 | N
92333 | FAWNSKIN | SAN BERNARDINO |  | 6180 | 10 | BVES | PROP | 909 | 071 | P
92334 | FONTANA | SAN BERNARDINO |  | 6180 | 10 | SCE | SCG | 909 | 071 | P
92335 | FONTANA | SAN BERNARDINO |  | 6649 | 10 | SCE | SCG | 909 | 071 | P
92336 | FONTANA | SAN BERNARDINO |  | 6736 | 10 | SCE | SCG | 909 | 071 | P
92337 | FONTANA | SAN BERNARDINO |  | 10279 | 10 | SCE | SCG | 909 | 071 | P
92338 | LUDLOW | SAN BERNARDINO |  | 13411 | 10 | SCE | PROP | 760 | 071 | A
92339 | FOREST FALLS | SAN BERNARDINO |  | 4029 | 10 | SCE | PROP | 909 | 071 | N
92340 | HESPERIA | SAN BERNARDINO |  | 6180 | 10 | SCE | PROP | 760 | 071 | P
92341 | GREEN VALLEY LAKE | SAN BERNARDINO |  | 1981 | 10 | SCE | SCG | 909 | 071 | P
92342 | HELENDALE | SAN BERNARDINO |  | 10108 | 10 | SCE | PROP | 760 | 071 | N
92345 | HESPERIA | SAN BERNARDINO |  | 7314 | 10 | SCE | SWG | 760 | 071 | P
92346 | HIGHLAND | SAN BERNARDINO |  | 8128 | 10 | SCE | SCG | 909 | 071 | N
92347 | HINKLEY | SAN BERNARDINO |  | 8858 | 10 | SCE | SWG | 760 | 071 | P
92350 | LOMA LINDA | SAN BERNARDINO |  | 6667 | 10 | SCE | SCG | 909 | 071 | P
92352 | LAKE ARROWHEAD | SAN BERNARDINO |  | 4100 | 10 | SCE | SCG | 760 | 071 | P
92354 | LOMA LINDA | SAN BERNARDINO |  | 6667 | 10 | SCE | SCG | 909 | 071 | N
92356 | LUCERNE VALLEY | SAN BERNARDINO |  | 6849 | 10 | SCE | PROP | 760 | 071 | P
92357 | LOMA LINDA | SAN BERNARDINO |  | 6667 | 10 | SCE | SCG | 909 | 071 | P
92358 | LYTLE CREEK | SAN BERNARDINO |  | 6851 | 10 | SCE | PROP | 909 | 071 | P
92359 | MENTONE | SAN BERNARDINO |  | 6712 | 10 | SCE | SCG | 909 | 071 | N
92363 | NEEDLES | SAN BERNARDINO |  | 5001 | 10 | SCE | PROP | 760 | 071 | N
92364 | NIPTON | SAN BERNARDINO |  | 15739 | 10 | SCE | PROP | 760 | 071 | P
92365 | NEWBERRY SPRINGS | SAN BERNARDINO |  | 8757 | 10 | SCE | PROP | 760 | 071 | P
92366 | MOUNTAIN PASS | SAN BERNARDINO |  | 6180 | 10 | SCE | PROP | 760 | 071 | P
92368 | ORO GRANDE | SAN BERNARDINO |  | 5910 | 10 | SCE | SWG | 760 | 071 | P
92369 | PATTON | SAN BERNARDINO |  | 6180 | 10 | SCE | PROP | 909 | 071 | P
92371 | PHELAN | SAN BERNARDINO |  | 7149 | 10 | SCE | SCG | 760 | 071 | P
92372 | PINON HILLS | SAN BERNARDINO |  | 7115 | 10 | SCE | SCG | 760 | 071 | P
92373 | REDLANDS | SAN BERNARDINO |  | 7952 | 10 | SCE | SCG | 909 | 071 | N
92374 | REDLANDS | SAN BERNARDINO |  | 7588 | 10 | SCE | SCG | 909 | 071 | P
92375 | REDLANDS | SAN BERNARDINO |  | 7500 | 10 | SCE | SCG | 909 | 071 | P
92376 | RIALTO | SAN BERNARDINO |  | 7485 | 10 | SCE | SCG | 909 | 071 | P
92377 | RIALTO | SAN BERNARDINO |  | 9166 | 10 | SCE | SCG | 909 | 071 | P
92378 | RIMFOREST | SAN BERNARDINO |  | 6180 | 10 | SCE | SCG | 909 | 071 | P
92382 | RUNNING SPRINGS | SAN BERNARDINO |  | 3945 | 10 | SCE | SCG | 909 | 071 | P
92384 | SHOSHONE | INYO | 14 | 6847 | 9 | SCE | PROP | 760 | 027 | P
92385 | SKYFOREST | SAN BERNARDINO |  | 4357 | 10 | SCE | SCG | 909 | 071 | P
92386 | SUGARLOAF | SAN BERNARDINO |  | 1923 | 10 | BVES | PROP | 909 | 071 | A
92389 | TECOPA | INYO | 14 | 6837 | 9 | SCE | PROP | 760 | 027 | P
92391 | TWIN PEAKS | SAN BERNARDINO |  | 3816 | 10 | SCE | SCG | 909 | 071 | P
92392 | VICTORVILLE | SAN BERNARDINO |  | 7250 | 10 | SCE | PROP | 760 | 071 | P
92393 | VICTORVILLE | SAN BERNARDINO |  | 7200 | 10 | SCE | SWG | 760 | 071 | P
92394 | VICTORVILLE | SAN BERNARDINO |  | 7243 | 10 | SCE | SCG | 760 | 071 | P
92397 | WRIGHTWOOD | SAN BERNARDINO |  | 4175 | 10 | SCE | SCG | 760 | 071 | P
92398 | YERMO | SAN BERNARDINO |  | 7883 | 10 | SCE | SWG | 760 | 071 | P
92399 | YUCAIPA | SAN BERNARDINO |  | 8230 | 10 | SCE | SCG | 909 | 071 | P
92401 | SAN BERNARDINO | SAN BERNARDINO |  | 5694 | 10 | SCE | SCG | 909 | 071 | P
92402 | SAN BERNARDINO | SAN BERNARDINO |  | 6180 | 10 | SCE | SCG | 909 | 071 | P
92403 | SAN BERNARDINO | SAN BERNARDINO |  | 6180 | 10 | SCE | SCG | 909 | 071 | P
92404 | SAN BERNARDINO | SAN BERNARDINO |  | 7076 | 10 | SCE | SCG | 909 | 071 | P
92405 | SAN BERNARDINO | SAN BERNARDINO |  | 5947 | 10 | SCE | SCG | 909 | 071 | P
92406 | SAN BERNARDINO | SAN BERNARDINO |  | 6180 | 10 | SCE | SCG | 909 | 071 | P
92407 | SAN BERNARDINO | SAN BERNARDINO |  | 7048 | 10 | SCE | SCG | 909 | 071 | A
92408 | SAN BERNARDINO | SAN BERNARDINO |  | 6417 | 10 | SCE | SCG | 909 | 071 | P
92410 | SAN BERNARDINO | SAN BERNARDINO |  | 6101 | 10 | SCE | SCG | 909 | 071 | N
92411 | SAN BERNARDINO | SAN BERNARDINO |  | 5392 | 10 | SCE | SCG | 909 | 071 | P
92412 | SAN BERNARDINO | SAN BERNARDINO |  | 6180 | 10 | SCE | SCG | 909 | 071 | P
92413 | SAN BERNARDINO | SAN BERNARDINO |  | 6180 | 10 | SCE | SCG | 909 | 071 | P
92414 | SAN BERNARDINO | SAN BERNARDINO |  | 6180 | 10 | SCE | SCG | 909 | 071 | P
92415 | SAN BERNARDINO | SAN BERNARDINO |  | 6180 | 10 | SCE | SCG | 909 | 071 | P
92416 | SAN BERNARDINO | SAN BERNARDINO |  | 6180 | 10 | SCE | PROP | 909 | 071 | P
92418 | SAN BERNARDINO | SAN BERNARDINO |  | 6180 | 10 | SCE | SCG | 909 | 071 | P
92420 | SAN BERNARDINO | SAN BERNARDINO |  | 6180 | 10 | SCE | SCG | 909 | 071 | P
92423 | SAN BERNARDINO | SAN BERNARDINO |  | 6180 | 10 | SCE | SCG | 909 | 071 | P
92424 | SAN BERNARDINO | SAN BERNARDINO |  | 6180 | 10 | SCE | SCG | 909 | 071 | P
92427 | SAN BERNARDINO | SAN BERNARDINO |  | 6180 | 10 | SCE | SCG | 909 | 071 | P
92501 | RIVERSIDE | RIVERSIDE |  | 7279 | 10 | RIVMU | SCG | 909 | 065 | P
92502 | RIVERSIDE | RIVERSIDE |  | 6180 | 10 | RIVMU | SCG | 909 | 065 | P
92503 | RIVERSIDE | RIVERSIDE |  | 9892 | 10 | SCE | SCG | 909 | 065 | P
92504 | RIVERSIDE | RIVERSIDE |  | 11567 | 10 | SCE | SCG | 909 | 065 | P
92505 | RIVERSIDE | RIVERSIDE |  | 6180 | 10 | RIVMU | SCG | 909 | 065 | N
92506 | RIVERSIDE | RIVERSIDE |  | 11532 | 10 | RIVMU | SCG | 909 | 065 | N
92507 | RIVERSIDE | RIVERSIDE |  | 6899 | 10 | RIVMU | SCG | 909 | 065 | P
92508 | RIVERSIDE | RIVERSIDE |  | 9889 | 10 | SCE | SCG | 909 | 065 | P
92509 | RIVERSIDE | RIVERSIDE |  | 7995 | 10 | SCE | SCG | 909 | 065 | N
92513 | RIVERSIDE | RIVERSIDE |  | 6180 | 10 | SCE | SCG | 909 | 065 | P
92514 | RIVERSIDE | RIVERSIDE |  | 6180 | 10 | SCE | SCG | 909 | 065 | P
92515 | RIVERSIDE | RIVERSIDE |  | 6180 | 10 | SCE | SCG | 909 | 065 | P
92516 | RIVERSIDE | RIVERSIDE |  | 6180 | 10 | SCE | SCG | 909 | 065 | P
92517 | RIVERSIDE | RIVERSIDE |  | 6180 | 10 | SCE | SCG | 909 | 065 | P
92518 | MARCH AIR FORCE B | RIVERSIDE |  | 6180 | 10 | SCE | SCG | 909 | 065 | N
92519 | RIVERSIDE | RIVERSIDE |  | 6180 | 10 | SCE | SCG | 909 | 065 | P
92521 | RIVERSIDE | RIVERSIDE |  | 6180 | 10 | SCE | SCG | 909 | 065 | P
92522 | RIVERSIDE | RIVERSIDE |  | 6180 | 10 | SCE | SCG | 909 | 065 | P
92530 | LAKE ELSINORE | RIVERSIDE |  | 7382 | 10 | SCE | SCG | 909 | 065 | P
92531 | LAKE ELSINORE | RIVERSIDE |  | 6180 | 10 | SCE | SCG | 909 | 065 | P
92532 | LAKE ELSINORE | RIVERSIDE |  | 8717 | 10 | SCE | SCG | 909 | 065 | P
92536 | AGUANGA | RIVERSIDE |  | 9299 | 10 | SCE | SCG | 909 | 065 | N
92539 | ANZA | RIVERSIDE |  | 6180 | 10 | SCE | SCG | 909 | 065 | P
92543 | HEMET | RIVERSIDE |  | 7576 | 10 | SCE | SCG | 909 | 065 | P
92544 | HEMET | RIVERSIDE |  | 8269 | 10 | SCE | SCG | 909 | 065 | P
92545 | HEMET | RIVERSIDE |  | 8916 | 10 | SCE | SCG | 909 | 065 | P
92546 | HEMET | RIVERSIDE |  | 8900 | 10 | SCE | SCG | 909 | 065 | P
92548 | HOMELAND | RIVERSIDE |  | 7854 | 10 | SCE | SCG | 909 | 065 | P
92549 | IDYLLWILD | RIVERSIDE |  | 4310 | 10 | SCE | SCG | 909 | 065 | P
92551 | MORENO VALLEY | RIVERSIDE |  | 7745 | 10 | SCE | SCG | 909 | 065 | P
92552 | MORENO VALLEY | RIVERSIDE |  | 7000 | 10 | SCE | SCG | 909 | 065 | P
92553 | MORENO VALLEY | RIVERSIDE |  | 7008 | 10 | SCE | SCG | 909 | 065 | P
92554 | MORENO VALLEY | RIVERSIDE |  | 7000 | 10 | SCE | SCG | 909 | 065 | P
92555 | MORENO VALLEY | RIVERSIDE |  | 10606 | 10 | SCE | SCG | 909 | 065 | P
92556 | MORENO VALLEY | RIVERSIDE |  | 9000 | 10 | SCE | SCG | 909 | 065 | P
92557 | MORENO VALLEY | RIVERSIDE |  | 11167 | 10 | SCE | SCG | 909 | 065 | P
92561 | MOUNTAIN CENTER | RIVERSIDE |  | 8000 | 10 | SCE | SCG | 909 | 065 | P
92562 | MURRIETA | RIVERSIDE |  | 10829 | 10 | SCE | SCG | 909 | 065 | N
92563 | MURRIETA | RIVERSIDE |  | 7502 | 10 | SCE | SCG | 909 | 065 | N
92564 | MURRIETA | RIVERSIDE |  | 7000 | 10 | SCE | SCG | 909 | 065 | N
92567 | NUEVO | RIVERSIDE |  | 9763 | 10 | SCE | SCG | 909 | 065 | A
92570 | PERRIS | RIVERSIDE |  | 7727 | 10 | SCE | SCG | 909 | 065 | P
92571 | PERRIS | RIVERSIDE |  | 6336 | 10 | SCE | SCG | 909 | 065 | P
92572 | PERRIS | RIVERSIDE |  | 6300 | 10 | SCE | SCG | 909 | 065 | P
92581 | SAN JACINTO | RIVERSIDE |  | 7000 | 10 | SCE | SCG | 909 | 065 | P
92582 | SAN JACINTO | RIVERSIDE |  | 9588 | 10 | SCE | SCG | 909 | 065 | P
92583 | SAN JACINTO | RIVERSIDE |  | 6470 | 10 | SCE | SCG | 909 | 065 | N
92584 | MENIFEE | RIVERSIDE |  | 9063 | 10 | SCE | SCG | 909 | 065 | P
92585 | SUN CITY | RIVERSIDE |  | 7706 | 10 | SCE | SCG | 909 | 065 | P
92586 | SUN CITY | RIVERSIDE |  | 6684 | 10 | SCE | SCG | 909 | 065 | P
92587 | SUN CITY | RIVERSIDE |  | 12734 | 10 | SCE | SCG | 909 | 065 | P
92589 | TEMECULA | RIVERSIDE |  | 9600 | 10 | SCE | SCG | 909 | 065 | N
92590 | TEMECULA | RIVERSIDE |  | 10921 | 10 | SCE | SCG | 909 | 065 | N
92591 | TEMECULA | RIVERSIDE |  | 9644 | 10 | SCE | SCG | 909 | 065 | N
92592 | TEMECULA | RIVERSIDE |  | 7638 | 10 | SCE | SCG | 909 | 065 | P
92593 | TEMECULA | RIVERSIDE |  | 6180 | 10 | SCE | SCG | 909 | 065 | N
92595 | WILDOMAR | RIVERSIDE |  | 8498 | 10 | SCE | SCG | 909 | 065 | P
92596 | WINCHESTER | RIVERSIDE |  | 10290 | 10 | SCE | SCG | 909 | 065 | P
92599 | PERRIS | RIVERSIDE |  | 6180 | 10 | SCE | SCG | 909 | 065 | P
92602 | IRVINE | ORANGE |  | 3965 | 8 | SCE | SCG | 714 | 059 | P
92603 | IRVINE | ORANGE |  | 6405 | 8 | SCE | SCG | 714 | 059 | P
92604 | IRVINE | ORANGE |  | 6405 | 8 | SCE | SCG | 714 | 059 | P
92605 | HUNTINGTON BEACH | ORANGE |  | 6180 | 8 | SCE | SCG | 714 | 059 | P
92606 | IRVINE | ORANGE |  | 7452 | 8 | SCE | SCG | 714 | 059 | P
92607 | LAGUNA NIGUEL | ORANGE |  | 6180 | 8 | SCE | SCG | 714 | 059 | P
92610 | FOOTHILL RANCH | ORANGE |  | 8008 | 8 | SCE | SCG | 714 | 059 | A
92612 | IRVINE | ORANGE |  | 5985 | 8 | SCE | SCG | 714 | 059 | P
92614 | IRVINE | ORANGE |  | 5862 | 8 | SCE | SCG | 714 | 059 | P
92615 | HUNTINGTON BEACH | ORANGE |  | 6180 | 8 | SCE | SCG | 714 | 059 | P
92616 | IRVINE | ORANGE |  | 6180 | 8 | SCE | SCG | 714 | 059 | P
92618 | IRVINE | ORANGE |  | 6066 | 8 | SCE | SCG | 714 | 059 | P
92619 | IRVINE | ORANGE |  | 6180 | 8 | SCE | SCG | 714 | 059 | P
92620 | IRVINE | ORANGE |  | 7607 | 8 | SCE | SCG | 714 | 059 | P
92623 | IRVINE | ORANGE |  | 6180 | 8 | SCE | SCG | 714 | 059 | P
92624 | CAPISTRANO BEACH | ORANGE |  | 5888 | 13 | SDG&E | SCG | 714 | 059 | P
92625 | CORONA DEL MAR | ORANGE |  | 7134 | 8 | SCE | SCG | 714 | 059 | P
92626 | COSTA MESA | ORANGE |  | 6161 | 8 | SCE | SCG | 714 | 059 | P
92627 | COSTA MESA | ORANGE |  | 4818 | 8 | SCE | SCG | 714 | 059 | P
92628 | COSTA MESA | ORANGE |  | 6180 | 8 | SCE | SCG | 714 | 059 | P
92629 | DANA POINT | ORANGE |  | 5394 | 13 | SDG&E | SCG | 714 | 059 | P
92630 | LAKE FOREST | ORANGE |  | 8802 | 8 | SCE | SCG | 714 | 059 | P
92646 | HUNTINGTON BEACH | ORANGE |  | 6301 | 8 | SCE | SCG | 714 | 059 | N
92647 | HUNTINGTON BEACH | ORANGE |  | 5557 | 8 | SCE | SCG | 714 | 059 | P
92648 | HUNTINGTON BEACH | ORANGE |  | 5123 | 8 | SCE | SCG | 714 | 059 | N
92649 | HUNTINGTON BEACH | ORANGE |  | 6529 | 8 | SCE | SCG | 714 | 059 | P
92650 | EAST IRVINE | ORANGE |  | 6180 | 8 | SCE | SCG | 714 | 059 | P
92651 | LAGUNA BEACH | ORANGE |  | 6130 | 8 | SCE | SCG | 714 | 059 | N
92652 | LAGUNA BEACH | ORANGE |  | 6180 | 8 | SCE | SCG | 714 | 059 | P
92653 | LAGUNA HILLS | ORANGE |  | 6636 | 8 | SCE | SCG | 714 | 059 | A
92654 | LAGUNA HILLS | ORANGE |  | 6180 | 8 | SCE | SCG | 714 | 059 | A
92655 | MIDWAY CITY | ORANGE |  | 5089 | 8 | SCE | SCG | 714 | 059 | P
92656 | ALISO VIEJO | ORANGE |  | 5041 | 8 | SCE | SCG | 714 | 059 | N
92657 | NEWPORT COAST | ORANGE |  | 4791 | 8 | SCE | SCG | 714 | 059 | A
92658 | NEWPORT BEACH | ORANGE |  | 6180 | 8 | SCE | SCG | 714 | 059 | P
92659 | NEWPORT BEACH | ORANGE |  | 6180 | 8 | SCE | SCG | 714 | 059 | P
92660 | NEWPORT BEACH | ORANGE |  | 9502 | 8 | SCE | SCG | 714 | 059 | P
92661 | NEWPORT BEACH | ORANGE |  | 5646 | 8 | SCE | SCG | 714 | 059 | P
92662 | NEWPORT BEACH | ORANGE |  | 4966 | 8 | SCE | SCG | 714 | 059 | P
92663 | NEWPORT BEACH | ORANGE |  | 6166 | 8 | SCE | SCG | 714 | 059 | P
92672 | SAN CLEMENTE | ORANGE |  | 4743 | 13 | SDG&E | SCG | 714 | 059 | P
92673 | SAN CLEMENTE | ORANGE |  | 6398 | 13 | SDG&E | SCG | 714 | 059 | P
92674 | SAN CLEMENTE | ORANGE |  | 6180 | 8 | SCE | SCG | 714 | 059 | P
92675 | SAN JUAN CAPISTRA | ORANGE |  | 9363 | 13 | SDG&E | SCG | 714 | 059 | A
92676 | SILVERADO | ORANGE |  | 7408 | 8 | SCE | SCG | 714 | 059 | P
92677 | LAGUNA NIGUEL | ORANGE |  | 8127 | 13 | SDG&E | SCG | 714 | 059 | A
92678 | TRABUCO CANYON | ORANGE |  | 10282 | 8 | SCE | SCG | 714 | 059 | P
92679 | TRABUCO CANYON | ORANGE |  | 14706 | 8 | SCE | SCG | 714 | 059 | A
92683 | WESTMINSTER | ORANGE |  | 6436 | 8 | SCE | SCG | 714 | 059 | P
92684 | WESTMINSTER | ORANGE |  | 6180 | 8 | SCE | SCG | 714 | 059 | P
92685 | WESTMINSTER | ORANGE |  | 6180 | 8 | SCE | SCG | 714 | 059 | P
92688 | RANCHO SANTA MARG | ORANGE |  | 6579 | 8 | SCE | SCG | 714 | 059 | N
92690 | MISSION VIEJO | ORANGE |  | 6180 | 8 | SCE | SCG | 714 | 059 | P
92691 | MISSION VIEJO | ORANGE |  | 7590 | 13 | SDG&E | SCG | 714 | 059 | A
92692 | MISSION VIEJO | ORANGE |  | 7129 | 13 | SDG&E | SCG | 714 | 059 | A
92693 | SAN JUAN CAPISTRA | ORANGE |  | 6180 | 8 | SCE | SCG | 714 | 059 | P
92697 | IRVINE | ORANGE |  | 6180 | 8 | SCE | SCG | 714 | 059 | P
92698 | IRVINE | ORANGE |  | 6180 | 8 | SCE | SCG | 714 | 059 | P
92701 | SANTA ANA | ORANGE |  | 4168 | 8 | SCE | SCG | 714 | 059 | P
92702 | SANTA ANA | ORANGE |  | 6180 | 8 | SCE | SCG | 714 | 059 | P
92703 | SANTA ANA | ORANGE |  | 5614 | 8 | SCE | SCG | 714 | 059 | N
92704 | SANTA ANA | ORANGE |  | 5729 | 8 | SCE | SCG | 714 | 059 | N
92705 | SANTA ANA | ORANGE |  | 9436 | 8 | SCE | SCG | 714 | 059 | P
92706 | SANTA ANA | ORANGE |  | 5924 | 8 | SCE | SCG | 714 | 059 | P
92707 | SANTA ANA | ORANGE |  | 4924 | 8 | SCE | SCG | 714 | 059 | A
92708 | FOUNTAIN VALLEY | ORANGE |  | 7157 | 8 | SCE | SCG | 714 | 059 | P
92709 | IRVINE | ORANGE |  | 6180 | 8 | SCE | SCG | 714 | 059 | N
92710 | IRVINE | ORANGE |  | 6180 | 8 | SCE | SCG | 714 | 059 | N
92711 | SANTA ANA | ORANGE |  | 6180 | 8 | SCE | SCG | 714 | 059 | P
92712 | SANTA ANA | ORANGE |  | 6180 | 8 | SCE | SCG | 714 | 059 | P
92728 | FOUNTAIN VALLEY | ORANGE |  | 6180 | 8 | SCE | SCG | 714 | 059 | P
92735 | SANTA ANA | ORANGE |  | 6180 | 8 | SCE | SCG | 714 | 059 | P
92780 | TUSTIN | ORANGE |  | 6532 | 8 | SCE | SCG | 714 | 059 | P
92781 | TUSTIN | ORANGE |  | 6180 | 8 | SCE | SCG | 714 | 059 | P
92782 | TUSTIN | ORANGE |  | 8581 | 8 | SCE | SCG | 714 | 059 | P
92799 | SANTA ANA | ORANGE |  | 6180 | 8 | SCE | SCG | 714 | 059 | P
92801 | ANAHEIM | ORANGE |  | 6180 | 13 | ANAMU | SCG | 714 | 059 | P
92802 | ANAHEIM | ORANGE |  | 6180 | 13 | ANAMU | SCG | 714 | 059 | P
92803 | ANAHEIM | ORANGE |  | 6180 | 13 | ANAMU | SCG | 714 | 059 | P
92804 | ANAHEIM | ORANGE |  | 5774 | 13 | ANAMU | SCG | 714 | 059 | N
92805 | ANAHEIM | ORANGE |  | 6180 | 13 | ANAMU | SCG | 714 | 059 | P
92806 | ANAHEIM | ORANGE |  | 6180 | 13 | ANAMU | SCG | 714 | 059 | P
92807 | ANAHEIM | ORANGE |  | 7842 | 13 | ANAMU | SCG | 714 | 059 | P
92808 | ANAHEIM | ORANGE |  | 6180 | 13 | ANAMU | SCG | 714 | 059 | N
92811 | ATWOOD | ORANGE |  | 6180 | 8 | SCE | SCG | 714 | 059 | P
92812 | ANAHEIM | ORANGE |  | 6180 | 8 | SCE | SCG | 714 | 059 | P
92814 | ANAHEIM | ORANGE |  | 6180 | 8 | SCE | SCG | 714 | 059 | P
92815 | ANAHEIM | ORANGE |  | 6180 | 8 | SCE | SCG | 714 | 059 | P
92816 | ANAHEIM | ORANGE |  | 6180 | 8 | SCE | SCG | 714 | 059 | P
92817 | ANAHEIM | ORANGE |  | 6180 | 8 | SCE | SCG | 714 | 059 | P
92821 | BREA | ORANGE |  | 7597 | 8 | SCE | SCG | 714 | 059 | P
92822 | BREA | ORANGE |  | 7597 | 8 | SCE | SCG | 714 | 059 | P
92823 | BREA | ORANGE |  | 9276 | 8 | SCE | SCG | 714 | 059 | P
92825 | ANAHEIM | ORANGE |  | 6180 | 8 | SCE | SCG | 714 | 059 | P
92831 | FULLERTON | ORANGE |  | 6307 | 8 | SCE | SCG | 714 | 059 | P
92832 | FULLERTON | ORANGE |  | 5526 | 8 | SCE | SCG | 714 | 059 | P
92833 | FULLERTON | ORANGE |  | 6608 | 8 | SCE | SCG | 714 | 059 | P
92834 | FULLERTON | ORANGE |  | 6608 | 8 | SCE | SCG | 714 | 059 | P
92835 | FULLERTON | ORANGE |  | 8961 | 8 | SCE | SCG | 714 | 059 | P
92836 | FULLERTON | ORANGE |  | 7000 | 8 | SCE | SCG | 714 | 059 | P
92837 | FULLERTON | ORANGE |  | 7400 | 8 | SCE | SCG | 714 | 059 | P
92838 | FULLERTON | ORANGE |  | 6180 | 8 | SCE | SCG | 714 | 059 | P
92840 | GARDEN GROVE | ORANGE |  | 6208 | 8 | SCE | SCG | 714 | 059 | P
92841 | GARDEN GROVE | ORANGE |  | 6602 | 8 | SCE | SCG | 714 | 059 | P
92842 | GARDEN GROVE | ORANGE |  | 6600 | 8 | SCE | SCG | 714 | 059 | P
92843 | GARDEN GROVE | ORANGE |  | 5624 | 8 | SCE | SCG | 714 | 059 | P
92844 | GARDEN GROVE | ORANGE |  | 5500 | 8 | SCE | SCG | 714 | 059 | P
92845 | GARDEN GROVE | ORANGE |  | 6494 | 8 | SCE | SCG | 714 | 059 | P
92846 | GARDEN GROVE | ORANGE |  | 6494 | 8 | SCE | SCG | 714 | 059 | P
92850 | ANAHEIM | ORANGE |  | 6180 | 8 | SCE | SCG | 714 | 059 | P
92856 | ORANGE | ORANGE |  | 7200 | 8 | SCE | SCG | 714 | 059 | P
92857 | ORANGE | ORANGE |  | 7200 | 8 | SCE | SCG | 714 | 059 | P
92859 | ORANGE | ORANGE |  | 7200 | 8 | SCE | SCG | 714 | 059 | P
92861 | VILLA PARK | ORANGE |  | 14635 | 8 | SCE | SCG | 714 | 059 | P
92862 | ORANGE | ORANGE |  | 7200 | 8 | SCE | SCG | 714 | 059 | P
92863 | ORANGE | ORANGE |  | 7200 | 8 | SCE | SCG | 714 | 059 | P
92864 | ORANGE | ORANGE |  | 7200 | 8 | SCE | SCG | 714 | 059 | P
92865 | ORANGE | ORANGE |  | 7249 | 8 | SCE | SCG | 714 | 059 | P
92866 | ORANGE | ORANGE |  | 5071 | 8 | SCE | SCG | 714 | 059 | P
92867 | ORANGE | ORANGE |  | 7955 | 8 | SCE | SCG | 714 | 059 | P
92868 | ORANGE | ORANGE |  | 5427 | 8 | SCE | SCG | 714 | 059 | P
92869 | ORANGE | ORANGE |  | 8414 | 8 | SCE | SCG | 714 | 059 | P
92870 | PLACENTIA | ORANGE |  | 7364 | 8 | SCE | SCG | 714 | 059 | P
92871 | PLACENTIA | ORANGE |  | 7300 | 8 | SCE | SCG | 714 | 059 | P
92885 | YORBA LINDA | ORANGE |  | 8800 | 8 | SCE | SCG | 714 | 059 | P
92886 | YORBA LINDA | ORANGE |  | 8988 | 8 | SCE | SCG | 714 | 059 | P
92887 | YORBA LINDA | ORANGE |  | 10384 | 8 | SCE | SCG | 714 | 059 | P
92899 | ANAHEIM | ORANGE |  | 6180 | 8 | SCE | SCG | 714 | 059 | P
93001 | VENTURA | VENTURA |  | 4618 | 8 | SCE | SCG | 805 | 111 | P
93002 | VENTURA | VENTURA |  | 5075 | 8 | SCE | SCG | 805 | 111 | P
93003 | VENTURA | VENTURA |  | 5075 | 8 | SCE | SCG | 805 | 111 | P
93004 | VENTURA | VENTURA |  | 5964 | 8 | SCE | SCG | 805 | 111 | P
93005 | VENTURA | VENTURA |  | 5964 | 8 | SCE | SCG | 805 | 111 | P
93006 | VENTURA | VENTURA |  | 5964 | 8 | SCE | SCG | 805 | 111 | P
93007 | VENTURA | VENTURA |  | 5964 | 8 | SCE | SCG | 805 | 111 | P
93009 | VENTURA | VENTURA |  | 5964 | 8 | SCE | SCG | 805 | 111 | P
93010 | CAMARILLO | VENTURA |  | 7124 | 8 | SCE | SCG | 805 | 111 | P
93011 | CAMARILLO | VENTURA |  | 7124 | 8 | SCE | SCG | 805 | 111 | P
93012 | CAMARILLO | VENTURA |  | 8298 | 8 | SCE | SCG | 805 | 111 | N
93013 | CARPINTERIA | SANTA BARBARA |  | 6126 | 8 | SCE | SCG | 805 | 083 | P
93014 | CARPINTERIA | SANTA BARBARA |  | 6126 | 8 | SCE | SCG | 805 | 083 | P
93015 | FILLMORE | VENTURA |  | 6142 | 8 | SCE | PROP | 805 | 111 | P
93016 | FILLMORE | VENTURA |  | 6142 | 8 | SCE | SCG | 805 | 111 | P
93020 | MOORPARK | VENTURA |  | 6142 | 8 | SCE | SCG | 805 | 111 | P
93021 | MOORPARK | VENTURA |  | 6710 | 8 | SCE | SCG | 805 | 111 | P
93022 | OAK VIEW | VENTURA |  | 6583 | 8 | SCE | SCG | 805 | 111 | P
93023 | OJAI | VENTURA |  | 7146 | 8 | SCE | SCG | 805 | 111 | P
93024 | OJAI | VENTURA |  | 7146 | 8 | SCE | SCG | 805 | 111 | P
93030 | OXNARD | VENTURA |  | 4764 | 8 | SCE | SCG | 805 | 111 | P
93031 | OXNARD | VENTURA |  | 4764 | 8 | SCE | SCG | 805 | 111 | P
93032 | OXNARD | VENTURA |  | 4764 | 8 | SCE | SCG | 805 | 111 | P
93033 | OXNARD | VENTURA |  | 5413 | 8 | SCE | SCG | 805 | 111 | P
93034 | OXNARD | VENTURA |  | 5194 | 8 | SCE | SCG | 805 | 111 | P
93035 | OXNARD | VENTURA |  | 5194 | 8 | SCE | SCG | 805 | 111 | P
93040 | PIRU | VENTURA |  | 5281 | 8 | SCE | SCG | 805 | 111 | P
93041 | PORT HUENEME | VENTURA |  | 4544 | 8 | SCE | SCG | 805 | 111 | P
93042 | POINT MUGU NAWC | VENTURA |  | 4544 | 8 | SCE | SCG | 805 | 111 | A
93043 | PORT HUENEME CBC | VENTURA |  | 4544 | 8 | SCE | SCG | 805 | 111 | A
93044 | PORT HUENEME | VENTURA |  | 4544 | 8 | SCE | SCG | 805 | 111 | N
93060 | SANTA PAULA | VENTURA |  | 5529 | 8 | SCE | SCG | 805 | 111 | P
93061 | SANTA PAULA | VENTURA |  | 5529 | 8 | SCE | SCG | 805 | 111 | P
93062 | SIMI VALLEY | VENTURA |  | 7917 | 8 | SCE | SCG | 805 | 111 | P
93063 | SIMI VALLEY | VENTURA |  | 8204 | 8 | SCE | SCG | 805 | 111 | A
93064 | BRANDEIS | VENTURA |  | 7917 | 8 | SCE | PROP | 805 | 111 | A
93065 | SIMI VALLEY | VENTURA |  | 7917 | 8 | SCE | SCG | 805 | 111 | P
93066 | SOMIS | VENTURA |  | 7069 | 8 | SCE | SCG | 805 | 111 | P
93067 | SUMMERLAND | SANTA BARBARA |  | 5013 | 8 | SCE | SCG | 805 | 083 | P
93093 | SIMI VALLEY | VENTURA |  | 7917 | 8 | SCE | SCG | 805 | 111 | P
93099 | SIMI VALLEY | VENTURA |  | 7917 | 8 | SCE | SCG | 805 | 111 | P
93101 | SANTA BARBARA | SANTA BARBARA |  | 3899 | 8 | SCE | SCG | 805 | 083 | P
93102 | SANTA BARBARA | SANTA BARBARA |  | 6180 | 8 | SCE | SCG | 805 | 083 | P
93103 | SANTA BARBARA | SANTA BARBARA |  | 4946 | 8 | SCE | SCG | 805 | 083 | P
93105 | SANTA BARBARA | SANTA BARBARA |  | 5353 | 4 | PG&E | SCG | 805 | 083 | P
93106 | SANTA BARBARA | SANTA BARBARA |  | 6180 | 8 | SCE | SCG | 805 | 083 | A
93107 | SANTA BARBARA | SANTA BARBARA |  | 6180 | 8 | SCE | SCG | 805 | 083 | N
93108 | SANTA BARBARA | SANTA BARBARA |  | 9804 | 8 | SCE | SCG | 805 | 083 | P
93109 | SANTA BARBARA | SANTA BARBARA |  | 5110 | 8 | SCE | SCG | 805 | 083 | P
93110 | SANTA BARBARA | SANTA BARBARA |  | 7332 | 8 | SCE | SCG | 805 | 083 | A
93111 | SANTA BARBARA | SANTA BARBARA |  | 6358 | 8 | SCE | SCG | 805 | 083 | A
93116 | GOLETA | SANTA BARBARA |  | 6180 | 8 | SCE | SCG | 805 | 083 | P
93117 | GOLETA | SANTA BARBARA |  | 5361 | 4 | PG&E | SCG | 805 | 083 | A
93118 | GOLETA | SANTA BARBARA |  | 6180 | 4 | PG&E | SCG | 805 | 083 | A
93120 | SANTA BARBARA | SANTA BARBARA |  | 6180 | 8 | SCE | SCG | 805 | 083 | P
93121 | SANTA BARBARA | SANTA BARBARA |  | 6180 | 8 | SCE | SCG | 805 | 083 | P
93130 | SANTA BARBARA | SANTA BARBARA |  | 6180 | 8 | SCE | SCG | 805 | 083 | P
93140 | SANTA BARBARA | SANTA BARBARA |  | 6180 | 8 | SCE | SCG | 805 | 083 | P
93150 | SANTA BARBARA | SANTA BARBARA |  | 6180 | 8 | SCE | SCG | 805 | 083 | P
93160 | SANTA BARBARA | SANTA BARBARA |  | 6180 | 8 | SCE | SCG | 805 | 083 | P
93190 | SANTA BARBARA | SANTA BARBARA |  | 6180 | 8 | SCE | SCG | 805 | 083 | P
93199 | GOLETA | SANTA BARBARA |  | 6180 | 8 | SCE | SCG | 805 | 083 | A
93201 | ALPAUGH | TULARE |  | 7778 | 3 | PG&E | SCG | 209 | 107 | P
93202 | ARMONA | KINGS | 13 | 6675 | 7 | SCE | SCG | 209 | 031 | P
93203 | ARVIN | KERN | 13 | 5782 | 3 | PG&E | SCG | 805 | 029 | A
93204 | AVENAL | KINGS | 13 | 5842 | 3 | PG&E | PG&E | 209 | 031 | P
93205 | BODFISH | KERN | 16 | 4723 | 7 | SCE | SCG | 760 | 029 | P
93206 | BUTTONWILLOW | KERN | 13 | 10002 | 3 | PG&E | SCG | 805 | 029 | P
93207 | CALIFORNIA HOT SP | TULARE |  | 4459 | 7 | SCE | PROP | 805 | 107 | P
93208 | CAMP NELSON | TULARE |  | 2565 | 7 | SCE | PROP | 209 | 107 | A
93210 | COALINGA | FRESNO | 13 | 8202 | 3 | PG&E | PROP | 209 | 019 | P
93212 | CORCORAN | KINGS | 13 | 6934 | 3 | PG&E | SCG | 209 | 031 | P
93215 | DELANO | KERN | 13 | 7003 | 7 | SCE | SCG | 805 | 029 | P
93216 | DELANO | KERN | 13 | 6180 | 7 | SCE | SCG | 805 | 029 | P
93218 | DUCOR | TULARE |  | 8533 | 7 | SCE | SCG | 209 | 107 | P
93219 | EARLIMART | TULARE |  | 5862 | 7 | SCE | SCG | 805 | 107 | P
93220 | EDISON | KERN | 13 | 6180 | 3 | PG&E | PG&E | 805 | 029 | P
93221 | EXETER | TULARE |  | 9006 | 7 | SCE | SCG | 209 | 107 | P
93222 | FRAZIER PARK | KERN | 16 | 3900 | 7 | SCE | SCG | 805 | 029 | P
93223 | FARMERSVILLE | TULARE |  | 5603 | 7 | SCE | SCG | 209 | 107 | P
93224 | FELLOWS | KERN | 13 | 7278 | 3 | PG&E | PG&E | 805 | 029 | P
93225 | FRAZIER PARK | KERN | 16 | 4442 | 7 | SCE | SCG | 805 | 029 | P
93226 | GLENNVILLE | KERN | 16 | 7373 | 7 | SCE | PROP | 805 | 029 | P
93227 | GOSHEN | TULARE |  | 7679 | 7 | SCE | SCG | 209 | 107 | P
93230 | HANFORD | KINGS | 13 | 7716 | 3 | PG&E | SCG | 209 | 031 | P
93231 | HANFORD | KINGS | 13 | 6180 | 3 | PG&E | SCG | 209 | 031 | P
93232 | HANFORD | KINGS | 13 | 6180 | 3 | SCE | SCG | 209 | 031 | P
93234 | HURON | FRESNO | 13 | 6228 | 3 | PG&E | PG&E | 209 | 019 | P
93235 | IVANHOE | TULARE |  | 7085 | 7 | SCE | PROP | 209 | 107 | P
93237 | KAWEAH | TULARE |  | 6180 | 7 | SCE | PROP | 209 | 107 | P
93238 | KERNVILLE | KERN | 16 | 7271 | 7 | SCE | PROP | 760 | 029 | P
93239 | KETTLEMAN CITY | KINGS | 13 | 6073 | 3 | PG&E | PG&E | 209 | 031 | P
93240 | LAKE ISABELLA | KERN | 16 | 6548 | 7 | SCE | PROP | 760 | 029 | P
93241 | LAMONT | KERN | 13 | 6255 | 3 | PG&E | PG&E | 805 | 029 | P
93242 | LATON | FRESNO | 13 | 9180 | 3 | PG&E | SCG | 209 | 019 | P
93243 | LEBEC | KERN | 13 | 5998 | 3 | PG&E | SCG | 805 | 029 | P
93244 | LEMON COVE | TULARE |  | 11858 | 7 | SCE | SCG | 209 | 107 | P
93245 | LEMOORE | KINGS | 13 | 9395 | 3 | PG&E | SCG | 209 | 031 | A
93246 | LEMOORE | KINGS | 13 | 6180 | 3 | PG&E | SCG | 209 | 031 | P
93247 | LINDSAY | TULARE |  | 6760 | 7 | SCE | SCG | 209 | 107 | P
93249 | LOST HILLS | KERN | 13 | 5683 | 3 | PG&E | SCG | 805 | 029 | P
93250 | MC FARLAND | KERN | 13 | 10793 | 3 | PG&E | SCG | 805 | 029 | P
93251 | MC KITTRICK | KERN | 13 | 8513 | 3 | PG&E | SCG | 805 | 029 | P
93252 | MARICOPA | KERN | 13 | 6940 | 3 | PG&E | PG&E | 805 | 029 | P
93254 | NEW CUYAMA | SANTA BARBARA |  | 5580 | 4 | PG&E | SCG | 805 | 083 | P
93255 | ONYX | KERN | 16 | 6084 | 7 | SCE | PROP | 760 | 029 | P
93256 | PIXLEY | TULARE |  | 7787 | 7 | SCE | SCG | 209 | 107 | P
93257 | PORTERVILLE | TULARE |  | 8138 | 7 | SCE | PROP | 209 | 107 | P
93258 | PORTERVILLE | TULARE |  | 6180 | 7 | SCE | SCG | 209 | 107 | P
93260 | POSEY | TULARE |  | 2128 | 7 | SCE | SCG | 805 | 107 | P
93261 | RICHGROVE | TULARE |  | 6051 | 7 | SCE | SCG | 805 | 107 | P
93262 | SEQUOIA NATIONAL | TULARE |  | 6180 | 7 | SCE | PROP | 209 | 107 | P
93263 | SHAFTER | KERN | 13 | 7855 | 3 | PG&E | PROP | 805 | 029 | P
93265 | SPRINGVILLE | TULARE |  | 7430 | 7 | SCE | SCG | 209 | 107 | P
93266 | STRATFORD | KINGS | 13 | 7956 | 3 | PG&E | SCG | 209 | 031 | P
93267 | STRATHMORE | TULARE |  | 7645 | 7 | SCE | SCG | 209 | 107 | P
93268 | TAFT | KERN | 13 | 6958 | 3 | PG&E | PG&E | 805 | 029 | P
93270 | TERRA BELLA | TULARE |  | 7412 | 7 | SCE | PROP | 209 | 107 | P
93271 | THREE RIVERS | TULARE |  | 8966 | 7 | SCE | PROP | 209 | 107 | P
93272 | TIPTON | TULARE |  | 11354 | 7 | SCE | SCG | 209 | 107 | P
93274 | TULARE | TULARE |  | 8222 | 7 | SCE | SCG | 209 | 107 | P
93275 | TULARE | TULARE |  | 8200 | 7 | SCE | SCG | 209 | 107 | P
93276 | TUPMAN | KERN | 13 | 6889 | 3 | PG&E | SCG | 805 | 029 | P
93277 | VISALIA | TULARE |  | 9226 | 3 | PG&E | SCG | 209 | 107 | P
93278 | VISALIA | TULARE |  | 8000 | 3 | PG&E | SCG | 209 | 107 | P
93279 | VISALIA | TULARE |  | 8000 | 3 | PG&E | SCG | 209 | 107 | P
93280 | WASCO | KERN | 13 | 6972 | 3 | PG&E | SCG | 805 | 029 | P
93282 | WAUKENA | TULARE |  | 10413 | 3 | PG&E | SCG | 209 | 107 | P
93283 | WELDON | KERN | 16 | 5151 | 7 | SCE | PROP | 760 | 029 | P
93285 | WOFFORD HEIGHTS | KERN | 16 | 4840 | 7 | SCE | PROP | 760 | 029 | P
93286 | WOODLAKE | TULARE |  | 8518 | 3 | PG&E | SCG | 209 | 107 | N
93287 | WOODY | KERN | 13 | 10308 | 7 | SCE | PROP | 805 | 029 | P
93291 | VISALIA | TULARE |  | 7831 | 3 | PG&E | SCG | 209 | 107 | P
93292 | VISALIA | TULARE |  | 9321 | 7 | SCE | SCG | 209 | 107 | P
93301 | BAKERSFIELD | KERN | 13 | 7864 | 3 | PG&E | PG&E | 805 | 029 | P
93302 | BAKERSFIELD | KERN | 13 | 6180 | 3 | PG&E | SCG | 805 | 029 | P
93303 | BAKERSFIELD | KERN | 13 | 6180 | 3 | PG&E | SCG | 805 | 029 | P
93304 | BAKERSFIELD | KERN | 13 | 7553 | 3 | PG&E | PG&E | 805 | 029 | P
93305 | BAKERSFIELD | KERN | 13 | 6545 | 3 | PG&E | PG&E | 805 | 029 | N
93306 | BAKERSFIELD | KERN | 13 | 9291 | 3 | PG&E | PG&E | 805 | 029 | N
93307 | BAKERSFIELD | KERN | 13 | 7269 | 3 | PG&E | PG&E | 805 | 029 | N
93308 | BAKERSFIELD | KERN | 13 | 8589 | 3 | PG&E | PG&E | 805 | 029 | P
93309 | BAKERSFIELD | KERN | 13 | 9386 | 3 | PG&E | SCG | 805 | 029 | N
93311 | BAKERSFIELD | KERN | 13 | 10094 | 3 | PG&E | PG&E | 805 | 029 | P
93312 | BAKERSFIELD | KERN | 13 | 10577 | 3 | PG&E | PG&E | 805 | 029 | N
93313 | BAKERSFIELD | KERN | 13 | 9284 | 3 | PG&E | PG&E | 805 | 029 | A
93380 | BAKERSFIELD | KERN | 13 | 6180 | 3 | PG&E | SCG | 805 | 029 | P
93381 | BAKERSFIELD | KERN | 13 | 6180 | 3 | PG&E | SCG | 805 | 029 | A
93382 | BAKERSFIELD | KERN | 13 | 6180 | 3 | PG&E | SCG | 805 | 029 | P
93383 | BAKERSFIELD | KERN | 13 | 6180 | 3 | PG&E | SCG | 805 | 029 | P
93384 | BAKERSFIELD | KERN | 13 | 6180 | 3 | PG&E | SCG | 805 | 029 | P
93385 | BAKERSFIELD | KERN | 13 | 6180 | 3 | PG&E | SCG | 805 | 029 | P
93386 | BAKERSFIELD | KERN | 13 | 6180 | 3 | PG&E | SCG | 805 | 029 | P
93387 | BAKERSFIELD | KERN | 13 | 6180 | 3 | PG&E | SCG | 805 | 029 | P
93388 | BAKERSFIELD | KERN | 13 | 6180 | 3 | PG&E | SCG | 805 | 029 | P
93389 | BAKERSFIELD | KERN | 13 | 6180 | 3 | PG&E | SCG | 805 | 029 | P
93390 | BAKERSFIELD | KERN | 13 | 6180 | 3 | PG&E | SCG | 805 | 029 | P
93399 | BAKERSFIELD | KERN | 13 | 6180 | 3 | PG&E | SCG | 805 | 029 | P
93401 | SAN LUIS OBISPO | SAN LUIS OBISPO |  | 5745 | 4 | PG&E | SCG | 805 | 079 | P
93402 | LOS OSOS | SAN LUIS OBISPO |  | 5309 | 4 | PG&E | SCG | 805 | 079 | N
93403 | SAN LUIS OBISPO | SAN LUIS OBISPO |  | 6180 | 4 | PG&E | SCG | 805 | 079 | P
93405 | SAN LUIS OBISPO | SAN LUIS OBISPO |  | 5775 | 4 | PG&E | SCG | 805 | 079 | P
93406 | SAN LUIS OBISPO | SAN LUIS OBISPO |  | 6180 | 4 | PG&E | SCG | 805 | 079 | P
93407 | SAN LUIS OBISPO | SAN LUIS OBISPO |  | 6180 | 4 | PG&E | SCG | 805 | 079 | A
93408 | SAN LUIS OBISPO | SAN LUIS OBISPO |  | 6180 | 4 | PG&E | SCG | 805 | 079 | P
93409 | SAN LUIS OBISPO | SAN LUIS OBISPO |  | 6180 | 4 | PG&E | SCG | 805 | 079 | N
93410 | SAN LUIS OBISPO | SAN LUIS OBISPO |  | 6180 | 4 | PG&E | SCG | 805 | 079 | A
93412 | LOS OSOS | SAN LUIS OBISPO |  | 6180 | 4 | PG&E | SCG | 805 | 079 | P
93420 | ARROYO GRANDE | SAN LUIS OBISPO |  | 6454 | 4 | PG&E | SCG | 805 | 079 | N
93421 | ARROYO GRANDE | SAN LUIS OBISPO |  | 6180 | 4 | PG&E | SCG | 805 | 079 | P
93422 | ATASCADERO | SAN LUIS OBISPO |  | 6910 | 4 | PG&E | SCG | 805 | 079 | P
93423 | ATASCADERO | SAN LUIS OBISPO |  | 6180 | 4 | PG&E | SCG | 805 | 079 | P
93424 | AVILA BEACH | SAN LUIS OBISPO |  | 9149 | 4 | PG&E | SCG | 805 | 079 | P
93426 | BRADLEY | MONTEREY |  | 6365 | 4 | PG&E | PROP | 805 | 053 | P
93427 | BUELLTON | SANTA BARBARA |  | 8274 | 4 | PG&E | SCG | 805 | 083 | P
93428 | CAMBRIA | SAN LUIS OBISPO |  | 4849 | 4 | PG&E | SCG | 805 | 079 | P
93429 | CASMALIA | SANTA BARBARA |  | 6158 | 4 | PG&E | SCG | 805 | 083 | P
93430 | CAYUCOS | SAN LUIS OBISPO |  | 4534 | 4 | PG&E | SCG | 805 | 079 | P
93432 | CRESTON | SAN LUIS OBISPO |  | 8992 | 4 | PG&E | SCG | 805 | 079 | P
93433 | GROVER BEACH | SAN LUIS OBISPO |  | 4747 | 4 | PG&E | SCG | 805 | 079 | N
93434 | GUADALUPE | SANTA BARBARA |  | 3856 | 4 | PG&E | SCG | 805 | 083 | P
93435 | HARMONY | SAN LUIS OBISPO |  | 7333 | 4 | PG&E | SCG | 805 | 079 | P
93436 | LOMPOC | SANTA BARBARA |  | 6278 | 4 | PG&E | SCG | 805 | 083 | P
93437 | LOMPOC | SANTA BARBARA |  | 6180 | 4 | PG&E | SCG | 805 | 083 | N
93438 | LOMPOC | SANTA BARBARA |  | 6180 | 4 | PG&E | SCG | 805 | 083 | P
93440 | LOS ALAMOS | SANTA BARBARA |  | 8285 | 4 | PG&E | SCG | 805 | 083 | P
93441 | LOS OLIVOS | SANTA BARBARA |  | 9573 | 4 | PG&E | SCG | 805 | 083 | P
93442 | MORRO BAY | SAN LUIS OBISPO |  | 4574 | 4 | PG&E | SCG | 805 | 079 | P
93443 | MORRO BAY | SAN LUIS OBISPO |  | 6180 | 4 | PG&E | SCG | 805 | 079 | P
93444 | NIPOMO | SAN LUIS OBISPO |  | 6065 | 4 | PG&E | SCG | 805 | 079 | P
93445 | OCEANO | SAN LUIS OBISPO |  | 5077 | 4 | PG&E | SCG | 805 | 079 | P
93446 | PASO ROBLES | SAN LUIS OBISPO |  | 7019 | 4 | PG&E | PROP | 805 | 079 | A
93447 | PASO ROBLES | SAN LUIS OBISPO |  | 6180 | 4 | PG&E | SCG | 805 | 079 | P
93448 | PISMO BEACH | SAN LUIS OBISPO |  | 6180 | 4 | PG&E | SCG | 805 | 079 | P
93449 | PISMO BEACH | SAN LUIS OBISPO |  | 5496 | 4 | PG&E | SCG | 805 | 079 | P
93450 | SAN ARDO | MONTEREY |  | 7406 | 4 | PG&E | PROP | 408 | 053 | P
93451 | SAN MIGUEL | SAN LUIS OBISPO |  | 9107 | 4 | PG&E | PROP | 805 | 079 | P
93452 | SAN SIMEON | SAN LUIS OBISPO |  | 5120 | 4 | PG&E | SCG | 805 | 079 | P
93453 | SANTA MARGARITA | SAN LUIS OBISPO |  | 7300 | 4 | PG&E | PROP | 805 | 079 | N
93454 | SANTA MARIA | SANTA BARBARA |  | 5665 | 4 | PG&E | SCG | 805 | 083 | N
93455 | SANTA MARIA | SANTA BARBARA |  | 6049 | 4 | PG&E | SCG | 805 | 083 | A
93456 | SANTA MARIA | SANTA BARBARA |  | 2122 | 4 | PG&E | SCG | 805 | 083 | P
93457 | SANTA MARIA | SANTA BARBARA |  | 6180 | 4 | PG&E | SCG | 805 | 083 | P
93458 | SANTA MARIA | SANTA BARBARA |  | 4625 | 4 | PG&E | SCG | 805 | 083 | P
93460 | SANTA YNEZ | SANTA BARBARA |  | 9866 | 4 | PG&E | SCG | 805 | 083 | P
93461 | SHANDON | SAN LUIS OBISPO |  | 8150 | 4 | PG&E | PG&E | 805 | 079 | A
93463 | SOLVANG | SANTA BARBARA |  | 7298 | 4 | PG&E | SCG | 805 | 083 | P
93464 | SOLVANG | SANTA BARBARA |  | 6180 | 4 | PG&E | SCG | 805 | 083 | P
93465 | TEMPLETON | SAN LUIS OBISPO |  | 8023 | 4 | PG&E | SCG | 805 | 079 | P
93483 | GROVER BEACH | SAN LUIS OBISPO |  | 6180 | 4 | PG&E | SCG | 805 | 079 | P
93501 | MOJAVE | KERN | 14 | 6305 | 7 | SCE | SCG | 805 | 029 | P
93502 | MOJAVE | KERN | 14 | 6866 | 7 | SCE | SCG | 805 | 029 | P
93504 | CALIFORNIA CITY | KERN | 14 | 7670 | 7 | SCE | SCG | 760 | 029 | P
93505 | CALIFORNIA CITY | KERN | 14 | 7670 | 7 | SCE | SCG | 760 | 029 | P
93510 | ACTON | LOS ANGELES | 14 | 11204 | 9 | SCE | SCG | 805 | 037 | P
93512 | BENTON | MONO |  | 5627 | 12 | LADWP | PROP | 760 | 051 | A
93513 | BIG PINE | INYO | 16 | 7269 | 12 | LADWP | PROP | 760 | 027 | P
93514 | BISHOP | INYO | 16 | 7417 | 12 | LADWP | PROP | 760 | 027 | N
93515 | BISHOP | INYO | 16 | 6180 | 12 | LADWP | PROP | 760 | 027 | P
93516 | BORON | KERN | 14 | 6496 | 3 | PG&E | PG&E | 760 | 029 | N
93517 | BRIDGEPORT | MONO |  | 7018 | 14 | SPP | PROP | 760 | 051 | P
93518 | CALIENTE | KERN | 16 | 6582 | 7 | SCE | PROP | 805 | 029 | N
93519 | CANTIL | KERN | 14 | 6866 | 7 | SCE | PROP | 760 | 029 | A
93522 | DARWIN | INYO | 16 | 6180 | 9 | SCE | PROP | 760 | 027 | P
93523 | EDWARDS | KERN | 14 | 7385 | 7 | SCE | PG&E | 805 | 029 | N
93524 | EDWARDS | KERN | 14 | 6180 | 7 | SCE | PG&E | 805 | 029 | A
93526 | INDEPENDENCE | INYO | 16 | 6180 | 12 | LADWP | PROP | 760 | 027 | N
93527 | INYOKERN | KERN | 14 | 9255 | 7 | SCE | PG&E | 760 | 029 | A
93528 | JOHANNESBURG | KERN | 14 | 6180 | 7 | SCE | PROP | 760 | 029 | P
93529 | JUNE LAKE | MONO |  | 5311 | 9 | SCE | PROP | 760 | 051 | P
93530 | KEELER | INYO | 16 | 3007 | 9 | SCE | PROP | 760 | 027 | P
93531 | KEENE | KERN | 16 | 7894 | 7 | SCE | PROP | 805 | 029 | P
93532 | LAKE HUGHES | LOS ANGELES |  | 7294 | 9 | SCE | SCG | 805 | 037 | N
93534 | LANCASTER | LOS ANGELES |  | 6600 | 9 | SCE | SCG | 805 | 037 | N
93535 | LANCASTER | LOS ANGELES |  | 8786 | 9 | SCE | SCG | 805 | 037 | N
93536 | LANCASTER | LOS ANGELES |  | 8299 | 9 | SCE | SCG | 805 | 037 | N
93539 | LANCASTER | LOS ANGELES |  | 6180 | 9 | SCE | SCG | 805 | 037 | P
93541 | LEE VINING | MONO |  | 6180 | 9 | SCE | PROP | 760 | 051 | N
93542 | LITTLE LAKE | INYO | 16 | 6180 | 9 | SCE | PROP | 760 | 027 | P
93543 | LITTLEROCK | LOS ANGELES |  | 8002 | 9 | SCE | SCG | 805 | 037 | A
93544 | LLANO | LOS ANGELES |  | 11110 | 9 | SCE | SCG | 805 | 037 | A
93545 | LONE PINE | INYO | 16 | 6180 | 12 | LADWP | PROP | 760 | 027 | N
93546 | MAMMOTH LAKES | MONO |  | 8732 | 9 | SCE | PROP | 760 | 051 | P
93549 | OLANCHA | INYO | 16 | 6180 | 9 | SCE | PROP | 760 | 027 | A
93550 | PALMDALE | LOS ANGELES |  | 6870 | 9 | SCE | SCG | 805 | 037 | A
93551 | PALMDALE | LOS ANGELES |  | 9735 | 9 | SCE | SCG | 805 | 037 | A
93552 | PALMDALE | LOS ANGELES |  | 7785 | 9 | SCE | SCG | 805 | 037 | P
93553 | PEARBLOSSOM | LOS ANGELES |  | 7970 | 9 | SCE | SCG | 805 | 037 | N
93554 | RANDSBURG | KERN | 14 | 7970 | 7 | SCE | PROP | 760 | 029 | P
93555 | RIDGECREST | KERN | 14 | 7547 | 3 | PG&E | PG&E | 760 | 029 | P
93556 | RIDGECREST | KERN | 14 | 6180 | 7 | SCE | PG&E | 760 | 029 | P
93558 | RED MOUNTAIN | SAN BERNARDINO |  | 3830 | 10 | SCE | PROP | 760 | 071 | A
93560 | ROSAMOND | KERN | 14 | 8169 | 7 | SCE | SCG | 805 | 029 | N
93561 | TEHACHAPI | KERN | 16 | 6368 | 3 | PG&E | PG&E | 805 | 029 | A
93562 | TRONA | SAN BERNARDINO |  | 6179 | 10 | SCE | PG&E | 760 | 071 | A
93563 | VALYERMO | LOS ANGELES |  | 8928 | 9 | SCE | SCG | 805 | 037 | A
93581 | TEHACHAPI | KERN | 16 | 6180 | 3 | PG&E | PG&E | 805 | 029 | P
93582 | TEHACHAPI | KERN | 16 | 6180 | 3 | PG&E | PG&E | 805 | 029 | P
93584 | LANCASTER | LOS ANGELES |  | 6180 | 9 | SCE | SCG | 805 | 037 | P
93586 | LANCASTER | LOS ANGELES |  | 6180 | 9 | SCE | SCG | 805 | 037 | P
93590 | PALMDALE | LOS ANGELES |  | 6180 | 9 | SCE | SCG | 805 | 037 | P
93591 | PALMDALE | LOS ANGELES |  | 7746 | 9 | SCE | SCG | 805 | 037 | P
93592 | TRONA | SAN BERNARDINO |  | 6180 | 10 | SCE | PROP | 760 | 071 | P
93596 | BORON | KERN | 14 | 6180 | 7 | SCE | PG&E | 760 | 029 | P
93599 | PALMDALE | LOS ANGELES |  | 6180 | 7 | SCE | PG&E | 805 | 037 | P
93601 | AHWAHNEE | MADERA |  | 8092 | 3 | PG&E | PROP | 209 | 039 | P
93602 | AUBERRY | FRESNO | 13 | 7161 | 3 | PG&E | PROP | 209 | 019 | P
93603 | BADGER | TULARE |  | 5004 | 3 | PG&E | PROP | 209 | 107 | P
93604 | BASS LAKE | MADERA |  | 5883 | 3 | PG&E | PROP | 209 | 039 | P
93605 | BIG CREEK | FRESNO | 16 | 5750 | 7 | SCE | PROP | 209 | 019 | P
93606 | BIOLA | FRESNO | 13 | 6422 | 3 | PG&E | PROP | 209 | 019 | P
93607 | BURREL | FRESNO | 13 | 6180 | 3 | PG&E | SCG | 209 | 019 | P
93608 | CANTUA CREEK | FRESNO | 13 | 7446 | 3 | PG&E | PROP | 209 | 019 | N
93609 | CARUTHERS | FRESNO | 13 | 10114 | 3 | PG&E | SCG | 209 | 019 | P
93610 | CHOWCHILLA | MADERA |  | 8219 | 3 | PG&E | PG&E | 209 | 039 | N
93611 | CLOVIS | FRESNO | 13 | 11126 | 3 | PG&E | PG&E | 209 | 019 | P
93612 | CLOVIS | FRESNO | 13 | 8276 | 3 | PG&E | PG&E | 209 | 019 | P
93613 | CLOVIS | FRESNO | 13 | 6180 | 3 | PG&E | PG&E | 209 | 019 | P
93614 | COARSEGOLD | MADERA |  | 9208 | 3 | PG&E | PROP | 209 | 039 | P
93615 | CUTLER | TULARE |  | 6243 | 3 | PG&E | SCG | 209 | 107 | P
93616 | DEL REY | FRESNO | 13 | 8839 | 3 | PG&E | SCG | 209 | 019 | P
93618 | DINUBA | TULARE |  | 7764 | 3 | PG&E | SCG | 209 | 107 | P
93620 | DOS PALOS | MERCED |  | 8480 | 3 | PG&E | PG&E | 209 | 047 | P
93621 | DUNLAP | FRESNO | 13 | 7612 | 3 | PG&E | PROP | 209 | 019 | P
93622 | FIREBAUGH | FRESNO | 13 | 6833 | 3 | PG&E | PG&E | 209 | 019 | P
93623 | FISH CAMP | MARIPOSA |  | 4010 | 1 | PG&E | PROP | 209 | 043 | P
93624 | FIVE POINTS | FRESNO | 13 | 8708 | 3 | PG&E | PROP | 209 | 019 | P
93625 | FOWLER | FRESNO | 13 | 8627 | 3 | PG&E | PG&E | 209 | 019 | P
93626 | FRIANT | FRESNO | 13 | 10807 | 3 | PG&E | PROP | 209 | 019 | P
93627 | HELM | FRESNO | 13 | 8094 | 3 | PG&E | PG&E | 209 | 019 | P
93628 | HUME | FRESNO | 16 | 3470 | 3 | PG&E | PROP | 209 | 019 | P
93629 | HUNTINGTON LAKE | FRESNO | 16 | 7840 | 7 | SCE | PROP | 209 | 019 | A
93630 | KERMAN | FRESNO | 13 | 8475 | 3 | PG&E | PROP | 209 | 019 | P
93631 | KINGSBURG | FRESNO | 13 | 8960 | 3 | PG&E | SCG | 209 | 019 | P
93633 | KINGS CANYON NATI | TULARE |  | 3177 | 3 | PG&E | PROP | 209 | 107 | N
93634 | LAKESHORE | FRESNO | 16 | 6180 | 3 | PG&E | PROP | 209 | 019 | P
93635 | LOS BANOS | MERCED |  | 8187 | 3 | PG&E | PG&E | 209 | 047 | P
93637 | MADERA | MADERA |  | 8623 | 3 | PG&E | PG&E | 209 | 039 | P
93638 | MADERA | MADERA |  | 8785 | 3 | PG&E | PG&E | 209 | 039 | P
93639 | MADERA | MADERA |  | 6180 | 3 | PG&E | PG&E | 209 | 039 | P
93640 | MENDOTA | FRESNO | 13 | 5781 | 3 | PG&E | PG&E | 209 | 019 | P
93641 | MIRAMONTE | FRESNO | 13 | 5952 | 3 | PG&E | PROP | 209 | 019 | N
93642 | MONO HOT SPRINGS | FRESNO | 16 | 6180 | 3 | PG&E | PROP | 209 | 019 | P
93643 | NORTH FORK | MADERA |  | 7053 | 3 | PG&E | PROP | 209 | 039 | P
93644 | OAKHURST | MADERA |  | 7753 | 3 | PG&E | PROP | 209 | 039 | P
93645 | O NEALS | MADERA |  | 9602 | 3 | PG&E | PROP | 209 | 039 | P
93646 | ORANGE COVE | FRESNO | 13 | 6187 | 3 | PG&E | SCG | 209 | 019 | A
93647 | OROSI | TULARE |  | 6636 | 3 | PG&E | SCG | 209 | 107 | P
93648 | PARLIER | FRESNO | 13 | 6504 | 3 | PG&E | SCG | 209 | 019 | P
93649 | PIEDRA | FRESNO | 13 | 6180 | 3 | PG&E | PROP | 209 | 019 | P
93650 | FRESNO | FRESNO | 13 | 9157 | 3 | PG&E | PG&E | 209 | 019 | P
93651 | PRATHER | FRESNO | 13 | 10212 | 3 | PG&E | PROP | 209 | 019 | P
93652 | RAISIN | FRESNO | 13 | 8229 | 3 | PG&E | SCG | 209 | 019 | N
93653 | RAYMOND | MADERA |  | 8305 | 3 | PG&E | PROP | 209 | 039 | P
93654 | REEDLEY | FRESNO | 13 | 7984 | 3 | PG&E | SCG | 209 | 019 | P
93656 | RIVERDALE | FRESNO | 13 | 9441 | 3 | PG&E | SCG | 209 | 019 | P
93657 | SANGER | FRESNO | 13 | 8482 | 3 | PG&E | PG&E | 209 | 019 | N
93660 | SAN JOAQUIN | FRESNO | 13 | 6626 | 3 | PG&E | PG&E | 209 | 019 | P
93661 | SANTA RITA PARK | MERCED |  | 6180 | 3 | PG&E | PROP | 209 | 047 | P
93662 | SELMA | FRESNO | 13 | 7906 | 3 | PG&E | PG&E | 209 | 019 | P
93664 | SHAVER LAKE | FRESNO | 16 | 4300 | 3 | PG&E | PROP | 209 | 019 | P
93665 | SOUTH DOS PALOS | MERCED |  | 5585 | 3 | PG&E | PG&E | 209 | 047 | P
93666 | SULTANA | TULARE |  | 6039 | 3 | PG&E | SCG | 209 | 107 | P
93667 | TOLLHOUSE | FRESNO | 13 | 8071 | 3 | PG&E | PROP | 209 | 019 | P
93668 | TRANQUILLITY | FRESNO | 13 | 10389 | 3 | PG&E | PROP | 209 | 019 | P
93669 | WISHON | MADERA |  | 5063 | 3 | PG&E | PROP | 209 | 039 | A
93670 | YETTEM | TULARE |  | 5821 | 3 | PG&E | SCG | 209 | 107 | P
93673 | TRAVER | TULARE |  | 6986 | 3 | PG&E | SCG | 209 | 107 | P
93675 | SQUAW VALLEY | FRESNO | 13 | 7886 | 3 | PG&E | SCG | 209 | 019 | A
93701 | FRESNO | FRESNO | 13 | 4978 | 3 | PG&E | PG&E | 209 | 019 | P
93702 | FRESNO | FRESNO | 13 | 6213 | 3 | PG&E | PG&E | 209 | 019 | P
93703 | FRESNO | FRESNO | 13 | 6888 | 3 | PG&E | PG&E | 209 | 019 | P
93704 | FRESNO | FRESNO | 13 | 8385 | 3 | PG&E | PG&E | 209 | 019 | A
93705 | FRESNO | FRESNO | 13 | 7912 | 3 | PG&E | PG&E | 209 | 019 | P
93706 | FRESNO | FRESNO | 13 | 7638 | 3 | PG&E | PG&E | 209 | 019 | P
93707 | FRESNO | FRESNO | 13 | 6180 | 3 | PG&E | PG&E | 209 | 019 | P
93708 | FRESNO | FRESNO | 13 | 6180 | 3 | PG&E | PG&E | 209 | 019 | P
93709 | FRESNO | FRESNO | 13 | 6180 | 3 | PG&E | PG&E | 209 | 019 | P
93710 | FRESNO | FRESNO | 13 | 8930 | 3 | PG&E | PG&E | 209 | 019 | P
93711 | FRESNO | FRESNO | 13 | 11637 | 3 | PG&E | PG&E | 209 | 019 | P
93712 | FRESNO | FRESNO | 13 | 6180 | 3 | PG&E | PG&E | 209 | 019 | P
93714 | FRESNO | FRESNO | 13 | 6180 | 3 | PG&E | PG&E | 209 | 019 | P
93715 | FRESNO | FRESNO | 13 | 6180 | 3 | PG&E | PG&E | 209 | 019 | P
93716 | FRESNO | FRESNO | 13 | 6180 | 3 | PG&E | PG&E | 209 | 019 | P
93717 | FRESNO | FRESNO | 13 | 6180 | 3 | PG&E | PG&E | 209 | 019 | P
93718 | FRESNO | FRESNO | 13 | 6180 | 3 | PG&E | PG&E | 209 | 019 | P
93720 | FRESNO | FRESNO | 13 | 10054 | 3 | PG&E | PG&E | 209 | 019 | P
93721 | FRESNO | FRESNO | 13 | 10703 | 3 | PG&E | PG&E | 209 | 019 | P
93722 | FRESNO | FRESNO | 13 | 8507 | 3 | PG&E | PG&E | 209 | 019 | P
93724 | FRESNO | FRESNO | 13 | 6180 | 3 | PG&E | PG&E | 209 | 019 | P
93725 | FRESNO | FRESNO | 13 | 8140 | 3 | PG&E | PG&E | 209 | 019 | N
93726 | FRESNO | FRESNO | 13 | 7965 | 3 | PG&E | PG&E | 209 | 019 | P
93727 | FRESNO | FRESNO | 13 | 9099 | 3 | PG&E | PG&E | 209 | 019 | P
93728 | FRESNO | FRESNO | 13 | 7716 | 3 | PG&E | PG&E | 209 | 019 | P
93729 | FRESNO | FRESNO | 13 | 6180 | 3 | PG&E | PG&E | 209 | 019 | P
93740 | FRESNO | FRESNO | 13 | 6180 | 3 | PG&E | PG&E | 209 | 019 | P
93741 | FRESNO | FRESNO | 13 | 6180 | 3 | PG&E | PG&E | 209 | 019 | P
93744 | FRESNO | FRESNO | 13 | 6180 | 3 | PG&E | PG&E | 209 | 019 | P
93745 | FRESNO | FRESNO | 13 | 6180 | 3 | PG&E | PG&E | 209 | 019 | P
93747 | FRESNO | FRESNO | 13 | 6180 | 3 | PG&E | PG&E | 209 | 019 | P
93750 | FRESNO | FRESNO | 13 | 6180 | 3 | PG&E | PG&E | 209 | 019 | P
93755 | FRESNO | FRESNO | 13 | 6180 | 3 | PG&E | PG&E | 209 | 019 | P
93759 | FRESNO | FRESNO | 13 | 6180 | 3 | PG&E | PG&E | 209 | 019 | P
93760 | FRESNO | FRESNO | 13 | 6180 | 3 | PG&E | PG&E | 209 | 019 | P
93761 | FRESNO | FRESNO | 13 | 6180 | 3 | PG&E | PG&E | 209 | 019 | P
93762 | FRESNO | FRESNO | 13 | 6180 | 3 | PG&E | PG&E | 209 | 019 | P
93764 | FRESNO | FRESNO | 13 | 6180 | 3 | PG&E | PG&E | 209 | 019 | P
93765 | FRESNO | FRESNO | 13 | 6180 | 3 | PG&E | PG&E | 209 | 019 | P
93771 | FRESNO | FRESNO | 13 | 6180 | 3 | PG&E | PG&E | 209 | 019 | P
93772 | FRESNO | FRESNO | 13 | 6180 | 3 | PG&E | PG&E | 209 | 019 | P
93773 | FRESNO | FRESNO | 13 | 6180 | 3 | PG&E | PG&E | 209 | 019 | P
93774 | FRESNO | FRESNO | 13 | 6180 | 3 | PG&E | PG&E | 209 | 019 | P
93775 | FRESNO | FRESNO | 13 | 6180 | 3 | PG&E | PG&E | 209 | 019 | P
93776 | FRESNO | FRESNO | 13 | 6180 | 3 | PG&E | PG&E | 209 | 019 | P
93777 | FRESNO | FRESNO | 13 | 6180 | 3 | PG&E | PG&E | 209 | 019 | P
93778 | FRESNO | FRESNO | 13 | 6180 | 3 | PG&E | PG&E | 209 | 019 | P
93779 | FRESNO | FRESNO | 13 | 6180 | 3 | PG&E | PG&E | 209 | 019 | P
93780 | FRESNO | FRESNO | 13 | 6180 | 3 | PG&E | PG&E | 209 | 019 | P
93782 | FRESNO | FRESNO | 13 | 6180 | 3 | PG&E | PG&E | 209 | 019 | P
93784 | FRESNO | FRESNO | 13 | 6180 | 3 | PG&E | PG&E | 209 | 019 | P
93786 | FRESNO | FRESNO | 13 | 6180 | 3 | PG&E | PG&E | 209 | 019 | P
93790 | FRESNO | FRESNO | 13 | 6180 | 3 | PG&E | PG&E | 209 | 019 | P
93791 | FRESNO | FRESNO | 13 | 6180 | 3 | PG&E | PG&E | 209 | 019 | P
93792 | FRESNO | FRESNO | 13 | 6180 | 3 | PG&E | PG&E | 209 | 019 | P
93793 | FRESNO | FRESNO | 13 | 6180 | 3 | PG&E | PG&E | 209 | 019 | P
93794 | FRESNO | FRESNO | 13 | 6180 | 3 | PG&E | PG&E | 209 | 019 | P
93844 | FRESNO | FRESNO | 13 | 6180 | 3 | PG&E | PG&E | 209 | 019 | P
93888 | FRESNO | FRESNO | 13 | 6180 | 3 | PG&E | PG&E | 209 | 019 | P
93901 | SALINAS | MONTEREY |  | 5094 | 4 | PG&E | PG&E | 408 | 053 | P
93902 | SALINAS | MONTEREY |  | 6180 | 4 | PG&E | PG&E | 408 | 053 | P
93905 | SALINAS | MONTEREY |  | 4419 | 4 | PG&E | PG&E | 408 | 053 | P
93906 | SALINAS | MONTEREY |  | 5478 | 4 | PG&E | PG&E | 408 | 053 | P
93907 | SALINAS | MONTEREY |  | 7023 | 4 | PG&E | PG&E | 408 | 053 | A
93908 | SALINAS | MONTEREY |  | 8594 | 4 | PG&E | PG&E | 408 | 053 | P
93911 | SALINAS | MONTEREY |  | 6180 | 4 | PG&E | PG&E | 408 | 053 | P
93912 | SALINAS | MONTEREY |  | 6180 | 4 | PG&E | PG&E | 408 | 053 | P
93915 | SALINAS | MONTEREY |  | 6180 | 4 | PG&E | PG&E | 408 | 053 | P
93920 | BIG SUR | MONTEREY |  | 9138 | 4 | PG&E | PG&E | 408 | 053 | P
93921 | CARMEL | MONTEREY |  | 4623 | 4 | PG&E | PG&E | 408 | 053 | N
93922 | CARMEL | MONTEREY |  | 6180 | 4 | PG&E | PG&E | 408 | 053 | P
93923 | CARMEL | MONTEREY |  | 6698 | 4 | PG&E | PG&E | 408 | 053 | P
93924 | CARMEL VALLEY | MONTEREY |  | 8929 | 4 | PG&E | PG&E | 408 | 053 | N
93925 | CHUALAR | MONTEREY |  | 5976 | 4 | PG&E | PG&E | 408 | 053 | P
93926 | GONZALES | MONTEREY |  | 5114 | 4 | PG&E | PG&E | 408 | 053 | P
93927 | GREENFIELD | MONTEREY |  | 4836 | 4 | PG&E | PG&E | 408 | 053 | P
93928 | JOLON | MONTEREY |  | 6180 | 4 | PG&E | PROP | 408 | 053 | P
93930 | KING CITY | MONTEREY |  | 5783 | 4 | PG&E | PROP | 408 | 053 | P
93932 | LOCKWOOD | MONTEREY |  | 8562 | 4 | PG&E | PROP | 408 | 053 | P
93933 | MARINA | MONTEREY |  | 5612 | 4 | PG&E | PG&E | 408 | 053 | P
93940 | MONTEREY | MONTEREY |  | 5256 | 4 | PG&E | PG&E | 408 | 053 | N
93942 | MONTEREY | MONTEREY |  | 6180 | 4 | PG&E | PG&E | 408 | 053 | P
93943 | MONTEREY | MONTEREY |  | 6180 | 4 | PG&E | PG&E | 408 | 053 | P
93944 | MONTEREY | MONTEREY |  | 6180 | 4 | PG&E | PG&E | 408 | 053 | N
93950 | PACIFIC GROVE | MONTEREY |  | 4786 | 4 | PG&E | PG&E | 408 | 053 | N
93953 | PEBBLE BEACH | MONTEREY |  | 8818 | 4 | PG&E | PG&E | 408 | 053 | P
93954 | SAN LUCAS | MONTEREY |  | 7930 | 4 | PG&E | PROP | 408 | 053 | P
93955 | SEASIDE | MONTEREY |  | 5232 | 4 | PG&E | PG&E | 408 | 053 | P
93960 | SOLEDAD | MONTEREY |  | 5611 | 4 | PG&E | PG&E | 408 | 053 | P
93962 | SPRECKELS | MONTEREY |  | 4833 | 4 | PG&E | PG&E | 408 | 053 | A
94002 | BELMONT | SAN MATEO |  | 5854 | 5 | PG&E | PG&E | 650 | 081 | P
94003 | BELMONT | SAN MATEO |  | 6180 | 5 | PG&E | PG&E | 650 | 081 | P
94005 | BRISBANE | SAN MATEO |  | 5084 | 5 | PG&E | PG&E | 415 | 081 | P
94010 | BURLINGAME | SAN MATEO |  | 7231 | 5 | PG&E | PG&E | 650 | 081 | A
94011 | BURLINGAME | SAN MATEO |  | 6180 | 5 | PG&E | PG&E | 650 | 081 | P
94012 | BURLINGAME | SAN MATEO |  | 6180 | 5 | PG&E | PG&E | 650 | 081 | P
94014 | DALY CITY | SAN MATEO |  | 4893 | 5 | PG&E | PG&E | 650 | 081 | A
94015 | DALY CITY | SAN MATEO |  | 5276 | 5 | PG&E | PG&E | 415 | 081 | P
94016 | DALY CITY | SAN MATEO |  | 6180 | 5 | PG&E | PG&E | 415 | 081 | P
94017 | DALY CITY | SAN MATEO |  | 6180 | 5 | PG&E | PG&E | 415 | 081 | P
94018 | EL GRANADA | SAN MATEO |  | 7499 | 5 | PG&E | PG&E | 650 | 081 | P
94019 | HALF MOON BAY | SAN MATEO |  | 7594 | 5 | PG&E | PG&E | 650 | 081 | P
94020 | LA HONDA | SAN MATEO |  | 8859 | 5 | PG&E | PROP | 650 | 081 | P
94021 | LOMA MAR | SAN MATEO |  | 9100 | 5 | PG&E | PROP | 650 | 081 | P
94022 | LOS ALTOS | SANTA CLARA |  | 9764 | 4 | PG&E | PG&E | 650 | 085 | A
94023 | LOS ALTOS | SANTA CLARA |  | 6180 | 4 | PG&E | PG&E | 650 | 085 | P
94024 | LOS ALTOS | SANTA CLARA |  | 8940 | 4 | PG&E | PG&E | 650 | 085 | A
94025 | MENLO PARK | SAN MATEO |  | 6064 | 5 | PG&E | PG&E | 650 | 081 | P
94026 | MENLO PARK | SAN MATEO |  | 6180 | 5 | PG&E | PG&E | 650 | 081 | P
94027 | ATHERTON | SAN MATEO |  | 17448 | 5 | PG&E | PG&E | 650 | 081 | P
94028 | PORTOLA VALLEY | SAN MATEO |  | 10492 | 5 | PG&E | PG&E | 650 | 081 | P
94029 | MENLO PARK | SAN MATEO |  | 6180 | 5 | PG&E | PG&E | 650 | 081 | P
94030 | MILLBRAE | SAN MATEO |  | 5719 | 5 | PG&E | PG&E | 650 | 081 | P
94031 | MILLBRAE | SAN MATEO |  | 6180 | 5 | PG&E | PG&E | 650 | 081 | P
94035 | MOUNTAIN VIEW | SANTA CLARA |  | 6180 | 4 | PG&E | PG&E | 650 | 085 | A
94037 | MONTARA | SAN MATEO |  | 9158 | 5 | PG&E | PROP | 650 | 081 | P
94038 | MOSS BEACH | SAN MATEO |  | 8138 | 5 | PG&E | PG&E | 650 | 081 | P
94039 | MOUNTAIN VIEW | SANTA CLARA |  | 6180 | 4 | PG&E | PG&E | 650 | 085 | P
94040 | MOUNTAIN VIEW | SANTA CLARA |  | 5912 | 4 | PG&E | PG&E | 650 | 085 | P
94041 | MOUNTAIN VIEW | SANTA CLARA |  | 4900 | 4 | PG&E | PG&E | 650 | 085 | P
94042 | MOUNTAIN VIEW | SANTA CLARA |  | 6180 | 4 | PG&E | PG&E | 650 | 085 | P
94043 | MOUNTAIN VIEW | SANTA CLARA |  | 5589 | 4 | PG&E | PG&E | 650 | 085 | P
94044 | PACIFICA | SAN MATEO |  | 5345 | 5 | PG&E | PG&E | 650 | 081 | N
94045 | PACIFICA | SAN MATEO |  | 6180 | 5 | PG&E | PG&E | 650 | 081 | P
94059 | REDWOOD CITY | SAN MATEO |  | 6180 | 5 | PG&E | PG&E | 650 | 081 | P
94060 | PESCADERO | SAN MATEO |  | 7872 | 5 | PG&E | PROP | 650 | 081 | P
94061 | REDWOOD CITY | SAN MATEO |  | 5418 | 5 | PG&E | PG&E | 650 | 081 | P
94062 | REDWOOD CITY | SAN MATEO |  | 9415 | 5 | PG&E | PG&E | 650 | 081 | A
94063 | REDWOOD CITY | SAN MATEO |  | 5468 | 5 | PG&E | PG&E | 650 | 081 | P
94064 | REDWOOD CITY | SAN MATEO |  | 6180 | 5 | PG&E | PG&E | 650 | 081 | P
94065 | REDWOOD CITY | SAN MATEO |  | 5639 | 5 | PG&E | PG&E | 650 | 081 | P
94066 | SAN BRUNO | SAN MATEO |  | 5738 | 5 | PG&E | PG&E | 650 | 081 | P
94067 | SAN BRUNO | SAN MATEO |  | 6180 | 5 | PG&E | PG&E | 650 | 081 | P
94070 | SAN CARLOS | SAN MATEO |  | 6083 | 5 | PG&E | PG&E | 650 | 081 | P
94071 | SAN CARLOS | SAN MATEO |  | 6180 | 5 | PG&E | PG&E | 650 | 081 | P
94074 | SAN GREGORIO | SAN MATEO |  | 11896 | 5 | PG&E | PG&E | 650 | 081 | P
94080 | SOUTH SAN FRANCIS | SAN MATEO |  | 5122 | 5 | PG&E | PG&E | 650 | 081 | P
94083 | SOUTH SAN FRANCIS | SAN MATEO |  | 6180 | 5 | PG&E | PG&E | 650 | 081 | P
94086 | SUNNYVALE | SANTA CLARA |  | 5151 | 4 | PG&E | PG&E | 408 | 085 | P
94087 | SUNNYVALE | SANTA CLARA |  | 5978 | 4 | PG&E | PG&E | 408 | 085 | P
94088 | SUNNYVALE | SANTA CLARA |  | 6180 | 4 | PG&E | PG&E | 408 | 085 | P
94089 | SUNNYVALE | SANTA CLARA |  | 11961 | 4 | PG&E | PG&E | 408 | 085 | P
94090 | SUNNYVALE | SANTA CLARA |  | 6180 | 4 | PG&E | PG&E | 408 | 085 | P
94091 | SUNNYVALE | SANTA CLARA |  | 6180 | 4 | PG&E | PG&E | 408 | 085 | P
94096 | SAN BRUNO | SAN MATEO |  | 6180 | 5 | PG&E | PG&E | 650 | 081 | P
94098 | SAN BRUNO | SAN MATEO |  | 6180 | 5 | PG&E | PG&E | 650 | 081 | P
94099 | SOUTH SAN FRANCIS | SAN MATEO |  | 6180 | 5 | PG&E | PG&E | 650 | 081 | P
94101 | SAN FRANCISCO | SAN FRANCISCO |  | 6180 | 5 | PG&E | PG&E | 415 | 075 | P
94102 | SAN FRANCISCO | SAN FRANCISCO |  | 4763 | 5 | PG&E | PG&E | 415 | 075 | P
94103 | SAN FRANCISCO | SAN FRANCISCO |  | 4339 | 5 | PG&E | PG&E | 415 | 075 | P
94104 | SAN FRANCISCO | SAN FRANCISCO |  | 4005 | 5 | PG&E | PG&E | 415 | 075 | P
94105 | SAN FRANCISCO | SAN FRANCISCO |  | 6791 | 5 | PG&E | PG&E | 415 | 075 | P
94106 | SAN FRANCISCO | SAN FRANCISCO |  | 6180 | 5 | PG&E | PG&E | 415 | 075 | P
94107 | SAN FRANCISCO | SAN FRANCISCO |  | 5308 | 5 | PG&E | PG&E | 415 | 075 | P
94108 | SAN FRANCISCO | SAN FRANCISCO |  | 4433 | 5 | PG&E | PG&E | 415 | 075 | P
94109 | SAN FRANCISCO | SAN FRANCISCO |  | 4274 | 5 | PG&E | PG&E | 415 | 075 | P
94110 | SAN FRANCISCO | SAN FRANCISCO |  | 3802 | 5 | PG&E | PG&E | 415 | 075 | P
94111 | SAN FRANCISCO | SAN FRANCISCO |  | 9860 | 5 | PG&E | PG&E | 415 | 075 | P
94112 | SAN FRANCISCO | SAN FRANCISCO |  | 4887 | 5 | PG&E | PG&E | 415 | 075 | P
94114 | SAN FRANCISCO | SAN FRANCISCO |  | 3948 | 5 | PG&E | PG&E | 415 | 075 | P
94115 | SAN FRANCISCO | SAN FRANCISCO |  | 5612 | 5 | PG&E | PG&E | 415 | 075 | P
94116 | SAN FRANCISCO | SAN FRANCISCO |  | 4733 | 5 | PG&E | PG&E | 415 | 075 | P
94117 | SAN FRANCISCO | SAN FRANCISCO |  | 3860 | 5 | PG&E | PG&E | 415 | 075 | P
94118 | SAN FRANCISCO | SAN FRANCISCO |  | 4215 | 5 | PG&E | PG&E | 415 | 075 | P
94119 | SAN FRANCISCO | SAN FRANCISCO |  | 6180 | 5 | PG&E | PG&E | 415 | 075 | P
94120 | SAN FRANCISCO | SAN FRANCISCO |  | 6180 | 5 | PG&E | PG&E | 415 | 075 | P
94121 | SAN FRANCISCO | SAN FRANCISCO |  | 4151 | 5 | PG&E | PG&E | 415 | 075 | P
94122 | SAN FRANCISCO | SAN FRANCISCO |  | 4210 | 5 | PG&E | PG&E | 415 | 075 | P
94123 | SAN FRANCISCO | SAN FRANCISCO |  | 3697 | 5 | PG&E | PG&E | 415 | 075 | P
94124 | SAN FRANCISCO | SAN FRANCISCO |  | 4838 | 5 | PG&E | PG&E | 415 | 075 | P
94125 | SAN FRANCISCO | SAN FRANCISCO |  | 6180 | 5 | PG&E | PG&E | 415 | 075 | P
94126 | SAN FRANCISCO | SAN FRANCISCO |  | 6180 | 5 | PG&E | PG&E | 415 | 075 | P
94127 | SAN FRANCISCO | SAN FRANCISCO |  | 5736 | 5 | PG&E | PG&E | 415 | 075 | P
94128 | SAN FRANCISCO | SAN MATEO |  | 6180 | 5 | PG&E | PG&E | 650 | 081 | A
94129 | SAN FRANCISCO | SAN FRANCISCO |  | 6180 | 5 | PG&E | PG&E | 415 | 075 | P
94130 | SAN FRANCISCO | SAN FRANCISCO |  | 6180 | 5 | PG&E | PG&E | 415 | 075 | P
94131 | SAN FRANCISCO | SAN FRANCISCO |  | 4765 | 5 | PG&E | PG&E | 415 | 075 | P
94132 | SAN FRANCISCO | SAN FRANCISCO |  | 5126 | 5 | PG&E | PG&E | 415 | 075 | P
94133 | SAN FRANCISCO | SAN FRANCISCO |  | 3911 | 5 | PG&E | PG&E | 415 | 075 | P
94134 | SAN FRANCISCO | SAN FRANCISCO |  | 5198 | 5 | PG&E | PG&E | 415 | 075 | P
94135 | SAN FRANCISCO | SAN FRANCISCO |  | 6180 | 5 | PG&E | PG&E | 415 | 075 | P
94136 | SAN FRANCISCO | SAN FRANCISCO |  | 6180 | 5 | PG&E | PG&E | 415 | 075 | P
94137 | SAN FRANCISCO | SAN FRANCISCO |  | 6180 | 5 | PG&E | PG&E | 415 | 075 | P
94138 | SAN FRANCISCO | SAN FRANCISCO |  | 6180 | 5 | PG&E | PG&E | 415 | 075 | P
94139 | SAN FRANCISCO | SAN FRANCISCO |  | 6180 | 5 | PG&E | PG&E | 415 | 075 | P
94140 | SAN FRANCISCO | SAN FRANCISCO |  | 6180 | 5 | PG&E | PG&E | 415 | 075 | P
94141 | SAN FRANCISCO | SAN FRANCISCO |  | 6180 | 5 | PG&E | PG&E | 415 | 075 | P
94142 | SAN FRANCISCO | SAN FRANCISCO |  | 6180 | 5 | PG&E | PG&E | 415 | 075 | P
94143 | SAN FRANCISCO | SAN FRANCISCO |  | 6180 | 5 | PG&E | PG&E | 415 | 075 | P
94144 | SAN FRANCISCO | SAN FRANCISCO |  | 6180 | 5 | PG&E | PG&E | 415 | 075 | P
94145 | SAN FRANCISCO | SAN FRANCISCO |  | 6180 | 5 | PG&E | PG&E | 415 | 075 | P
94146 | SAN FRANCISCO | SAN FRANCISCO |  | 6180 | 5 | PG&E | PG&E | 415 | 075 | P
94147 | SAN FRANCISCO | SAN FRANCISCO |  | 6180 | 5 | PG&E | PG&E | 415 | 075 | P
94150 | SAN FRANCISCO | SAN FRANCISCO |  | 6180 | 5 | PG&E | PG&E | 415 | 075 | P
94151 | SAN FRANCISCO | SAN FRANCISCO |  | 6180 | 5 | PG&E | PG&E | 415 | 075 | N
94152 | SAN FRANCISCO | SAN FRANCISCO |  | 6180 | 5 | PG&E | PG&E | 415 | 075 | P
94153 | SAN FRANCISCO | SAN FRANCISCO |  | 6180 | 5 | PG&E | PG&E | 415 | 075 | P
94154 | SAN FRANCISCO | SAN FRANCISCO |  | 6180 | 5 | PG&E | PG&E | 415 | 075 | P
94155 | SAN FRANCISCO | SAN FRANCISCO |  | 6180 | 5 | PG&E | PG&E | 415 | 075 | P
94156 | SAN FRANCISCO | SAN FRANCISCO |  | 6180 | 5 | PG&E | PG&E | 415 | 075 | P
94157 | SAN FRANCISCO | SAN FRANCISCO |  | 6180 | 5 | PG&E | PG&E | 415 | 075 | P
94159 | SAN FRANCISCO | SAN FRANCISCO |  | 6180 | 5 | PG&E | PG&E | 415 | 075 | P
94160 | SAN FRANCISCO | SAN FRANCISCO |  | 6180 | 5 | PG&E | PG&E | 415 | 075 | P
94161 | SAN FRANCISCO | SAN FRANCISCO |  | 6180 | 5 | PG&E | PG&E | 415 | 075 | P
94162 | SAN FRANCISCO | SAN FRANCISCO |  | 6180 | 5 | PG&E | PG&E | 415 | 075 | P
94163 | SAN FRANCISCO | SAN FRANCISCO |  | 6180 | 5 | PG&E | PG&E | 415 | 075 | P
94164 | SAN FRANCISCO | SAN FRANCISCO |  | 6180 | 5 | PG&E | PG&E | 415 | 075 | P
94165 | SAN FRANCISCO | SAN FRANCISCO |  | 6180 | 5 | PG&E | PG&E | 415 | 075 | P
94166 | SAN FRANCISCO | SAN FRANCISCO |  | 6180 | 5 | PG&E | PG&E | 415 | 075 | P
94167 | SAN FRANCISCO | SAN FRANCISCO |  | 6180 | 5 | PG&E | PG&E | 415 | 075 | P
94168 | SAN FRANCISCO | SAN FRANCISCO |  | 6180 | 5 | PG&E | PG&E | 415 | 075 | P
94169 | SAN FRANCISCO | SAN FRANCISCO |  | 6180 | 5 | PG&E | PG&E | 415 | 075 | P
94170 | SAN FRANCISCO | SAN FRANCISCO |  | 6180 | 5 | PG&E | PG&E | 415 | 075 | P
94171 | SAN FRANCISCO | SAN FRANCISCO |  | 6180 | 5 | PG&E | PG&E | 415 | 075 | P
94172 | SAN FRANCISCO | SAN FRANCISCO |  | 6180 | 5 | PG&E | PG&E | 415 | 075 | P
94175 | SAN FRANCISCO | SAN FRANCISCO |  | 6180 | 5 | PG&E | PG&E | 415 | 075 | P
94177 | SAN FRANCISCO | SAN FRANCISCO |  | 6180 | 5 | PG&E | PG&E | 415 | 075 | P
94188 | SAN FRANCISCO | SAN FRANCISCO |  | 6180 | 5 | PG&E | PG&E | 415 | 075 | P
94203 | SACRAMENTO | SACRAMENTO |  | 6180 | 6 | SMUD | PG&E | 916 | 067 | P
94204 | SACRAMENTO | SACRAMENTO |  | 6180 | 6 | SMUD | PG&E | 916 | 067 | P
94205 | SACRAMENTO | SACRAMENTO |  | 6180 | 6 | SMUD | PG&E | 916 | 067 | P
94206 | SACRAMENTO | SACRAMENTO |  | 6180 | 6 | SMUD | PG&E | 916 | 067 | P
94207 | SACRAMENTO | SACRAMENTO |  | 6180 | 6 | SMUD | PG&E | 916 | 067 | P
94208 | SACRAMENTO | SACRAMENTO |  | 6180 | 6 | SMUD | PG&E | 916 | 067 | P
94209 | SACRAMENTO | SACRAMENTO |  | 6180 | 6 | SMUD | PG&E | 916 | 067 | P
94211 | SACRAMENTO | SACRAMENTO |  | 6180 | 6 | SMUD | PG&E | 916 | 067 | P
94229 | SACRAMENTO | SACRAMENTO |  | 6180 | 6 | SMUD | PG&E | 916 | 067 | P
94230 | SACRAMENTO | SACRAMENTO |  | 6180 | 6 | SMUD | PG&E | 916 | 067 | P
94232 | SACRAMENTO | SACRAMENTO |  | 6180 | 6 | SMUD | PG&E | 916 | 067 | P
94234 | SACRAMENTO | SACRAMENTO |  | 6180 | 6 | SMUD | PG&E | 916 | 067 | P
94235 | SACRAMENTO | SACRAMENTO |  | 6180 | 6 | SMUD | PG&E | 916 | 067 | P
94236 | SACRAMENTO | SACRAMENTO |  | 6180 | 6 | SMUD | PG&E | 916 | 067 | P
94237 | SACRAMENTO | SACRAMENTO |  | 6180 | 6 | SMUD | PG&E | 916 | 067 | P
94239 | SACRAMENTO | SACRAMENTO |  | 6180 | 6 | SMUD | PG&E | 916 | 067 | P
94240 | SACRAMENTO | SACRAMENTO |  | 6180 | 6 | SMUD | PG&E | 916 | 067 | P
94243 | SACRAMENTO | SACRAMENTO |  | 6180 | 6 | SMUD | PG&E | 916 | 067 | P
94244 | SACRAMENTO | SACRAMENTO |  | 6180 | 6 | SMUD | PG&E | 916 | 067 | P
94245 | SACRAMENTO | SACRAMENTO |  | 6180 | 6 | SMUD | PG&E | 916 | 067 | P
94246 | SACRAMENTO | SACRAMENTO |  | 6180 | 6 | SMUD | PG&E | 916 | 067 | P
94247 | SACRAMENTO | SACRAMENTO |  | 6180 | 6 | SMUD | PG&E | 916 | 067 | P
94248 | SACRAMENTO | SACRAMENTO |  | 6180 | 6 | SMUD | PG&E | 916 | 067 | P
94249 | SACRAMENTO | SACRAMENTO |  | 6180 | 6 | SMUD | PG&E | 916 | 067 | P
94250 | SACRAMENTO | SACRAMENTO |  | 6180 | 6 | SMUD | PG&E | 916 | 067 | P
94252 | SACRAMENTO | SACRAMENTO |  | 6180 | 6 | SMUD | PG&E | 916 | 067 | P
94253 | SACRAMENTO | SACRAMENTO |  | 6180 | 6 | SMUD | PG&E | 916 | 067 | P
94254 | SACRAMENTO | SACRAMENTO |  | 6180 | 6 | SMUD | PG&E | 916 | 067 | P
94256 | SACRAMENTO | SACRAMENTO |  | 6180 | 6 | SMUD | PG&E | 916 | 067 | P
94257 | SACRAMENTO | SACRAMENTO |  | 6180 | 6 | SMUD | PG&E | 916 | 067 | P
94258 | SACRAMENTO | SACRAMENTO |  | 6180 | 6 | SMUD | PG&E | 916 | 067 | P
94259 | SACRAMENTO | SACRAMENTO |  | 6180 | 6 | SMUD | PG&E | 916 | 067 | P
94261 | SACRAMENTO | SACRAMENTO |  | 6180 | 6 | SMUD | PG&E | 916 | 067 | P
94262 | SACRAMENTO | SACRAMENTO |  | 6180 | 6 | SMUD | PG&E | 916 | 067 | P
94263 | SACRAMENTO | SACRAMENTO |  | 6180 | 6 | SMUD | PG&E | 916 | 067 | P
94267 | SACRAMENTO | SACRAMENTO |  | 6180 | 6 | SMUD | PG&E | 916 | 067 | P
94268 | SACRAMENTO | SACRAMENTO |  | 6180 | 6 | SMUD | PG&E | 916 | 067 | P
94269 | SACRAMENTO | SACRAMENTO |  | 6180 | 6 | SMUD | PG&E | 916 | 067 | P
94271 | SACRAMENTO | SACRAMENTO |  | 6180 | 6 | SMUD | PG&E | 916 | 067 | P
94273 | SACRAMENTO | SACRAMENTO |  | 6180 | 6 | SMUD | PG&E | 916 | 067 | P
94274 | SACRAMENTO | SACRAMENTO |  | 6180 | 6 | SMUD | PG&E | 916 | 067 | P
94277 | SACRAMENTO | SACRAMENTO |  | 6180 | 6 | SMUD | PG&E | 916 | 067 | P
94278 | SACRAMENTO | SACRAMENTO |  | 6180 | 6 | SMUD | PG&E | 916 | 067 | P
94279 | SACRAMENTO | SACRAMENTO |  | 6180 | 6 | SMUD | PG&E | 916 | 067 | P
94280 | SACRAMENTO | SACRAMENTO |  | 6180 | 6 | SMUD | PG&E | 916 | 067 | P
94282 | SACRAMENTO | SACRAMENTO |  | 6180 | 6 | SMUD | PG&E | 916 | 067 | P
94283 | SACRAMENTO | SACRAMENTO |  | 6180 | 6 | SMUD | PG&E | 916 | 067 | P
94284 | SACRAMENTO | SACRAMENTO |  | 6180 | 6 | SMUD | PG&E | 916 | 067 | P
94285 | SACRAMENTO | SACRAMENTO |  | 6180 | 6 | SMUD | PG&E | 916 | 067 | P
94286 | SACRAMENTO | SACRAMENTO |  | 6180 | 6 | SMUD | PG&E | 916 | 067 | P
94287 | SACRAMENTO | SACRAMENTO |  | 6180 | 6 | SMUD | PG&E | 916 | 067 | P
94288 | SACRAMENTO | SACRAMENTO |  | 6180 | 6 | SMUD | PG&E | 916 | 067 | P
94289 | SACRAMENTO | SACRAMENTO |  | 6180 | 6 | SMUD | PG&E | 916 | 067 | P
94290 | SACRAMENTO | SACRAMENTO |  | 6180 | 6 | SMUD | PG&E | 916 | 067 | P
94291 | SACRAMENTO | SACRAMENTO |  | 6180 | 6 | SMUD | PG&E | 916 | 067 | P
94293 | SACRAMENTO | SACRAMENTO |  | 6180 | 6 | SMUD | PG&E | 916 | 067 | P
94294 | SACRAMENTO | SACRAMENTO |  | 6180 | 6 | SMUD | PG&E | 916 | 067 | P
94295 | SACRAMENTO | SACRAMENTO |  | 6180 | 6 | SMUD | PG&E | 916 | 067 | P
94296 | SACRAMENTO | SACRAMENTO |  | 6180 | 6 | SMUD | PG&E | 916 | 067 | P
94297 | SACRAMENTO | SACRAMENTO |  | 6180 | 6 | SMUD | PG&E | 916 | 067 | P
94298 | SACRAMENTO | SACRAMENTO |  | 6180 | 6 | SMUD | PG&E | 916 | 067 | P
94299 | SACRAMENTO | SACRAMENTO |  | 6180 | 6 | SMUD | PG&E | 916 | 067 | P
94301 | PALO ALTO | SANTA CLARA |  | 6180 | 4 | PAUD | PAUD | 650 | 085 | P
94302 | PALO ALTO | SANTA CLARA |  | 6180 | 4 | PAUD | PAUD | 650 | 085 | P
94303 | PALO ALTO | SAN MATEO |  | 5643 | 5 | PG&E | PG&E | 650 | 081 | A
94304 | PALO ALTO | SANTA CLARA |  | 6180 | 4 | PAUD | PAUD | 650 | 085 | P
94305 | PALO ALTO | SANTA CLARA |  | 8396 | 4 | PG&E | PAUD | 650 | 085 | P
94306 | PALO ALTO | SANTA CLARA |  | 6180 | 4 | PAUD | PAUD | 650 | 085 | P
94307 | PALO ALTO | SAN MATEO |  | 6180 | 5 | PAUD | PAUD | 650 | 081 | P
94308 | PALO ALTO | SAN MATEO |  | 6180 | 5 | PAUD | PAUD | 650 | 081 | P
94309 | PALO ALTO | SANTA CLARA |  | 6180 | 4 | PAUD | PAUD | 650 | 085 | P
94310 | PALO ALTO | SANTA CLARA |  | 6180 | 4 | PAUD | PAUD | 650 | 085 | P
94401 | SAN MATEO | SAN MATEO |  | 5546 | 5 | PG&E | PG&E | 650 | 081 | P
94402 | SAN MATEO | SAN MATEO |  | 6742 | 5 | PG&E | PG&E | 650 | 081 | P
94403 | SAN MATEO | SAN MATEO |  | 5722 | 5 | PG&E | PG&E | 650 | 081 | P
94404 | SAN MATEO | SAN MATEO |  | 6138 | 5 | PG&E | PG&E | 650 | 081 | A
94405 | SAN MATEO | SAN MATEO |  | 6180 | 5 | PG&E | PG&E | 650 | 081 | P
94406 | SAN MATEO | SAN MATEO |  | 6180 | 5 | PG&E | PG&E | 650 | 081 | P
94407 | SAN MATEO | SAN MATEO |  | 6180 | 5 | PG&E | PG&E | 650 | 081 | P
94408 | SAN MATEO | SAN MATEO |  | 6180 | 5 | PG&E | PG&E | 650 | 081 | P
94409 | SAN MATEO | SAN MATEO |  | 6180 | 5 | PG&E | PG&E | 650 | 081 | P
94497 | SAN MATEO | SAN MATEO |  | 6180 | 5 | PG&E | PG&E | 650 | 081 | P
94501 | ALAMEDA | ALAMEDA | 3 | 6180 | 5 | ALAMMU | PG&E | 510 | 001 | P
94502 | ALAMEDA | ALAMEDA | 3 | 6180 | 5 | ALAMMU | PG&E | 510 | 001 | P
94506 | DANVILLE | CONTRA COSTA | 12 | 11395 | 4 | PG&E | PG&E | 510 | 013 | P
94507 | ALAMO | CONTRA COSTA | 12 | 12950 | 4 | PG&E | PG&E | 510 | 013 | P
94508 | ANGWIN | NAPA |  | 7905 | 4 | PG&E | PG&E | 707 | 055 | P
94509 | ANTIOCH | CONTRA COSTA | 12 | 7682 | 4 | PG&E | PG&E | 510 | 013 | P
94510 | BENICIA | SOLANO |  | 6313 | 4 | PG&E | PG&E | 707 | 095 | P
94511 | BETHEL ISLAND | CONTRA COSTA | 12 | 8552 | 4 | PG&E | PG&E | 510 | 013 | P
94512 | BIRDS LANDING | SOLANO |  | 7710 | 4 | PG&E | PG&E | 707 | 095 | P
94513 | BRENTWOOD | CONTRA COSTA | 12 | 8753 | 4 | PG&E | PG&E | 510 | 013 | P
94514 | BYRON | CONTRA COSTA | 12 | 9581 | 4 | PG&E | PROP | 510 | 013 | P
94515 | CALISTOGA | NAPA |  | 8227 | 4 | PG&E | PG&E | 707 | 055 | P
94516 | CANYON | CONTRA COSTA | 12 | 8462 | 4 | PG&E | PROP | 510 | 013 | P
94517 | CLAYTON | CONTRA COSTA | 12 | 9626 | 4 | PG&E | PG&E | 510 | 013 | P
94518 | CONCORD | CONTRA COSTA | 12 | 7317 | 4 | PG&E | PG&E | 510 | 013 | P
94519 | CONCORD | CONTRA COSTA | 12 | 7175 | 4 | PG&E | PG&E | 510 | 013 | P
94520 | CONCORD | CONTRA COSTA | 12 | 5871 | 4 | PG&E | PG&E | 510 | 013 | P
94521 | CONCORD | CONTRA COSTA | 12 | 7152 | 4 | PG&E | PG&E | 510 | 013 | P
94522 | CONCORD | CONTRA COSTA | 12 | 6180 | 4 | PG&E | PG&E | 510 | 013 | P
94523 | PLEASANT HILL | CONTRA COSTA | 12 | 6666 | 4 | PG&E | PG&E | 510 | 013 | A
94524 | CONCORD | CONTRA COSTA | 12 | 6180 | 4 | PG&E | PG&E | 510 | 013 | P
94525 | CROCKETT | CONTRA COSTA | 3 | 5225 | 5 | PG&E | PG&E | 510 | 013 | P
94526 | DANVILLE | CONTRA COSTA | 12 | 9036 | 4 | PG&E | PG&E | 510 | 013 | P
94527 | CONCORD | CONTRA COSTA | 12 | 6180 | 4 | PG&E | PG&E | 510 | 013 | P
94528 | DIABLO | CONTRA COSTA | 12 | 14616 | 4 | PG&E | PG&E | 510 | 013 | P
94529 | CONCORD | CONTRA COSTA | 12 | 6180 | 4 | PG&E | PG&E | 510 | 013 | P
94530 | EL CERRITO | CONTRA COSTA | 3 | 4672 | 5 | PG&E | PG&E | 510 | 013 | P
94531 | ANTIOCH | CONTRA COSTA | 12 | 6180 | 4 | PG&E | PG&E | 510 | 013 | P
94533 | FAIRFIELD | SOLANO |  | 7500 | 4 | PG&E | PG&E | 707 | 095 | P
94535 | TRAVIS AFB | SOLANO |  | 8193 | 4 | PG&E | PG&E | 707 | 095 | P
94536 | FREMONT | ALAMEDA | 3 | 5796 | 5 | PG&E | PG&E | 510 | 001 | P
94537 | FREMONT | ALAMEDA | 3 | 6180 | 5 | PG&E | PG&E | 510 | 001 | P
94538 | FREMONT | ALAMEDA | 3 | 5982 | 5 | PG&E | PG&E | 510 | 001 | P
94539 | FREMONT | ALAMEDA | 3 | 7443 | 5 | PG&E | PG&E | 510 | 001 | P
94540 | HAYWARD | ALAMEDA | 3 | 6180 | 5 | PG&E | PG&E | 510 | 001 | P
94541 | HAYWARD | ALAMEDA | 3 | 5243 | 5 | PG&E | PG&E | 510 | 001 | P
94542 | HAYWARD | ALAMEDA | 3 | 6788 | 5 | PG&E | PG&E | 510 | 001 | P
94543 | HAYWARD | ALAMEDA | 3 | 6180 | 5 | PG&E | PG&E | 510 | 001 | P
94544 | HAYWARD | ALAMEDA | 3 | 5551 | 5 | PG&E | PG&E | 510 | 001 | P
94545 | HAYWARD | ALAMEDA | 3 | 6701 | 5 | PG&E | PG&E | 510 | 001 | P
94546 | CASTRO VALLEY | ALAMEDA | 3 | 5708 | 5 | PG&E | PG&E | 510 | 001 | A
94547 | HERCULES | CONTRA COSTA | 3 | 5695 | 5 | PG&E | PG&E | 510 | 013 | A
94548 | KNIGHTSEN | CONTRA COSTA | 12 | 12441 | 4 | PG&E | PROP | 510 | 013 | P
94549 | LAFAYETTE | CONTRA COSTA | 12 | 8878 | 4 | PG&E | PG&E | 510 | 013 | P
94550 | LIVERMORE | ALAMEDA | 12 | 7580 | 4 | PG&E | PROP | 510 | 001 | P
94551 | LIVERMORE | ALAMEDA | 12 | 6180 | 4 | PG&E | PG&E | 510 | 001 | P
94552 | CASTRO VALLEY | ALAMEDA | 3 | 7731 | 5 | PG&E | PG&E | 510 | 001 | P
94553 | MARTINEZ | CONTRA COSTA | 3 | 6972 | 5 | PG&E | PG&E | 510 | 013 | A
94555 | FREMONT | ALAMEDA | 3 | 5796 | 5 | PG&E | PG&E | 510 | 001 | P
94556 | MORAGA | CONTRA COSTA | 12 | 7755 | 4 | PG&E | PG&E | 510 | 013 | P
94557 | HAYWARD | ALAMEDA | 3 | 6180 | 5 | PG&E | PG&E | 510 | 001 | A
94558 | NAPA | NAPA |  | 7193 | 4 | PG&E | PROP | 707 | 055 | P
94559 | NAPA | NAPA |  | 5494 | 4 | PG&E | PG&E | 707 | 055 | P
94560 | NEWARK | ALAMEDA | 3 | 6284 | 5 | PG&E | PG&E | 510 | 001 | P
94561 | OAKLEY | CONTRA COSTA | 12 | 8404 | 4 | PG&E | PG&E | 510 | 013 | P
94562 | OAKVILLE | NAPA |  | 13368 | 4 | PG&E | PG&E | 707 | 055 | P
94563 | ORINDA | CONTRA COSTA | 12 | 9390 | 4 | PG&E | PG&E | 510 | 013 | P
94564 | PINOLE | CONTRA COSTA | 3 | 5888 | 5 | PG&E | PG&E | 510 | 013 | P
94565 | PITTSBURG | CONTRA COSTA | 3 | 7086 | 5 | PG&E | PG&E | 510 | 013 | A
94566 | PLEASANTON | ALAMEDA | 12 | 8442 | 4 | PG&E | PG&E | 510 | 001 | P
94567 | POPE VALLEY | NAPA |  | 9664 | 4 | PG&E | PROP | 707 | 055 | P
94568 | DUBLIN | ALAMEDA | 12 | 6786 | 4 | PG&E | PG&E | 510 | 001 | P
94569 | PORT COSTA | CONTRA COSTA | 3 | 5652 | 5 | PG&E | PG&E | 510 | 013 | P
94570 | MORAGA | CONTRA COSTA | 12 | 6180 | 4 | PG&E | PG&E | 510 | 013 | P
94571 | RIO VISTA | SOLANO |  | 7012 | 4 | PG&E | PG&E | 707 | 095 | P
94572 | RODEO | CONTRA COSTA | 3 | 6618 | 5 | PG&E | PG&E | 510 | 013 | P
94573 | RUTHERFORD | NAPA |  | 15633 | 4 | PG&E | PG&E | 707 | 055 | P
94574 | SAINT HELENA | NAPA |  | 7882 | 4 | PG&E | PROP | 707 | 055 | P
94575 | MORAGA | CONTRA COSTA | 12 | 6180 | 4 | PG&E | PG&E | 510 | 013 | P
94576 | DEER PARK | NAPA |  | 7250 | 4 | PG&E | PG&E | 707 | 055 | A
94577 | SAN LEANDRO | ALAMEDA | 3 | 5163 | 5 | PG&E | PG&E | 510 | 001 | P
94578 | SAN LEANDRO | ALAMEDA | 3 | 4722 | 5 | PG&E | PG&E | 510 | 001 | P
94579 | SAN LEANDRO | ALAMEDA | 3 | 5996 | 5 | PG&E | PG&E | 510 | 001 | P
94580 | SAN LORENZO | ALAMEDA | 3 | 5423 | 5 | PG&E | PG&E | 510 | 001 | P
94581 | NAPA | NAPA |  | 6180 | 4 | PG&E | PG&E | 707 | 055 | P
94582 | PLEASANTON | ALAMEDA | 12 | 6180 | 4 | PG&E | PG&E | 510 | 001 | P
94583 | SAN RAMON | CONTRA COSTA | 12 | 7695 | 4 | PG&E | PG&E | 510 | 013 | P
94585 | SUISUN CITY | SOLANO |  | 8026 | 4 | PG&E | PG&E | 707 | 095 | N
94586 | SUNOL | ALAMEDA | 12 | 9291 | 4 | PG&E | PG&E | 510 | 001 | P
94587 | UNION CITY | ALAMEDA | 3 | 6320 | 5 | PG&E | PG&E | 510 | 001 | P
94588 | PLEASANTON | ALAMEDA | 12 | 7922 | 4 | PG&E | PG&E | 510 | 001 | P
94589 | VALLEJO | SOLANO |  | 6645 | 4 | PG&E | PROP | 707 | 095 | P
94590 | VALLEJO | SOLANO |  | 5282 | 4 | PG&E | PG&E | 707 | 095 | P
94591 | VALLEJO | SOLANO |  | 6122 | 4 | PG&E | PG&E | 707 | 095 | P
94592 | VALLEJO | SOLANO |  | 6180 | 4 | PG&E | PG&E | 707 | 095 | P
94595 | WALNUT CREEK | CONTRA COSTA | 12 | 6361 | 4 | PG&E | PG&E | 510 | 013 | N
94596 | WALNUT CREEK | CONTRA COSTA | 12 | 6676 | 4 | PG&E | PG&E | 510 | 013 | P
94597 | WALNUT CREEK | CONTRA COSTA | 12 | 6180 | 4 | PG&E | PG&E | 510 | 013 | P
94598 | WALNUT CREEK | CONTRA COSTA | 12 | 8308 | 4 | PG&E | PG&E | 510 | 013 | P
94599 | YOUNTVILLE | NAPA |  | 8089 | 4 | PG&E | PG&E | 707 | 055 | P
94601 | OAKLAND | ALAMEDA | 3 | 4094 | 5 | PG&E | PG&E | 510 | 001 | P
94602 | OAKLAND | ALAMEDA | 3 | 4557 | 5 | PG&E | PG&E | 510 | 001 | A
94603 | OAKLAND | ALAMEDA | 3 | 4617 | 5 | PG&E | PG&E | 510 | 001 | P
94604 | OAKLAND | ALAMEDA | 3 | 4210 | 5 | PG&E | PG&E | 510 | 001 | P
94605 | OAKLAND | ALAMEDA | 3 | 5328 | 5 | PG&E | PG&E | 510 | 001 | P
94606 | OAKLAND | ALAMEDA | 3 | 3781 | 5 | PG&E | PG&E | 510 | 001 | P
94607 | OAKLAND | ALAMEDA | 3 | 5137 | 5 | PG&E | PG&E | 510 | 001 | P
94608 | EMERYVILLE | ALAMEDA | 3 | 4744 | 5 | PG&E | PG&E | 510 | 001 | P
94609 | OAKLAND | ALAMEDA | 3 | 3730 | 5 | PG&E | PG&E | 510 | 001 | P
94610 | OAKLAND | ALAMEDA | 3 | 4409 | 5 | PG&E | PG&E | 510 | 001 | A
94611 | OAKLAND | ALAMEDA | 3 | 5886 | 5 | PG&E | PG&E | 510 | 001 | P
94612 | OAKLAND | ALAMEDA | 3 | 5396 | 5 | PG&E | PG&E | 510 | 001 | P
94613 | OAKLAND | ALAMEDA | 3 | 6180 | 5 | PG&E | PG&E | 510 | 001 | P
94614 | OAKLAND | ALAMEDA | 3 | 6180 | 5 | PG&E | PG&E | 510 | 001 | P
94615 | OAKLAND | ALAMEDA | 3 | 6180 | 5 | PG&E | PG&E | 510 | 001 | P
94616 | OAKLAND | ALAMEDA | 3 | 6180 | 5 | PG&E | PG&E | 510 | 001 | P
94617 | OAKLAND | ALAMEDA | 3 | 6180 | 5 | PG&E | PG&E | 510 | 001 | P
94618 | OAKLAND | ALAMEDA | 3 | 4949 | 5 | PG&E | PG&E | 510 | 001 | P
94619 | OAKLAND | ALAMEDA | 3 | 5012 | 5 | PG&E | PG&E | 510 | 001 | P
94620 | PIEDMONT | ALAMEDA | 3 | 6180 | 5 | PG&E | PG&E | 510 | 001 | P
94621 | OAKLAND | ALAMEDA | 3 | 4388 | 5 | PG&E | PG&E | 510 | 001 | P
94623 | OAKLAND | ALAMEDA | 3 | 6180 | 5 | PG&E | PG&E | 510 | 001 | P
94624 | OAKLAND | ALAMEDA | 3 | 6180 | 5 | PG&E | PG&E | 510 | 001 | P
94625 | OAKLAND | ALAMEDA | 3 | 6180 | 5 | PG&E | PG&E | 510 | 001 | P
94626 | OAKLAND | ALAMEDA | 3 | 6180 | 5 | PG&E | PG&E | 510 | 001 | P
94627 | OAKLAND | ALAMEDA | 3 | 6180 | 5 | PG&E | PG&E | 510 | 001 | P
94643 | OAKLAND | ALAMEDA | 3 | 6180 | 5 | PG&E | PG&E | 510 | 001 | P
94649 | OAKLAND | ALAMEDA | 3 | 6180 | 5 | PG&E | PG&E | 510 | 001 | P
94650 | OAKLAND | ALAMEDA | 3 | 6180 | 5 | PG&E | PG&E | 510 | 001 | P
94659 | OAKLAND | ALAMEDA | 3 | 6180 | 5 | PG&E | PG&E | 510 | 001 | P
94660 | OAKLAND | ALAMEDA | 3 | 6180 | 5 | PG&E | PG&E | 510 | 001 | P
94661 | OAKLAND | ALAMEDA | 3 | 6180 | 5 | PG&E | PG&E | 510 | 001 | P
94662 | EMERYVILLE | ALAMEDA | 3 | 6180 | 5 | PG&E | PG&E | 510 | 001 | P
94666 | OAKLAND | ALAMEDA | 3 | 6180 | 5 | PG&E | PG&E | 510 | 001 | P
94701 | BERKELEY | ALAMEDA | 3 | 6180 | 5 | PG&E | PG&E | 510 | 001 | P
94702 | BERKELEY | ALAMEDA | 3 | 3803 | 5 | PG&E | PG&E | 510 | 001 | P
94703 | BERKELEY | ALAMEDA | 3 | 3755 | 5 | PG&E | PG&E | 510 | 001 | P
94704 | BERKELEY | ALAMEDA | 3 | 3569 | 5 | PG&E | PG&E | 510 | 001 | P
94705 | BERKELEY | ALAMEDA | 3 | 4630 | 5 | PG&E | PG&E | 510 | 001 | P
94706 | ALBANY | ALAMEDA | 3 | 4319 | 5 | PG&E | PG&E | 510 | 001 | P
94707 | BERKELEY | ALAMEDA | 3 | 5569 | 5 | PG&E | PG&E | 510 | 001 | A
94708 | BERKELEY | ALAMEDA | 3 | 5941 | 5 | PG&E | PG&E | 510 | 001 | A
94709 | BERKELEY | ALAMEDA | 3 | 3450 | 5 | PG&E | PG&E | 510 | 001 | P
94710 | BERKELEY | ALAMEDA | 3 | 3802 | 5 | PG&E | PG&E | 510 | 001 | A
94712 | BERKELEY | ALAMEDA | 3 | 6180 | 5 | PG&E | PG&E | 510 | 001 | P
94720 | BERKELEY | ALAMEDA | 3 | 8970 | 5 | PG&E | PG&E | 510 | 001 | A
94801 | RICHMOND | CONTRA COSTA | 3 | 4152 | 5 | PG&E | PG&E | 510 | 013 | A
94802 | RICHMOND | CONTRA COSTA | 3 | 6180 | 5 | PG&E | PG&E | 510 | 013 | P
94803 | EL SOBRANTE | CONTRA COSTA | 3 | 6013 | 5 | PG&E | PG&E | 510 | 013 | A
94804 | RICHMOND | CONTRA COSTA | 3 | 4960 | 5 | PG&E | PG&E | 510 | 013 | P
94805 | RICHMOND | CONTRA COSTA | 3 | 4815 | 5 | PG&E | PG&E | 510 | 013 | P
94806 | SAN PABLO | CONTRA COSTA | 3 | 5118 | 5 | PG&E | PG&E | 510 | 013 | P
94807 | RICHMOND | CONTRA COSTA | 3 | 6180 | 5 | PG&E | PG&E | 510 | 013 | P
94808 | RICHMOND | CONTRA COSTA | 3 | 6180 | 5 | PG&E | PG&E | 510 | 013 | P
94820 | EL SOBRANTE | CONTRA COSTA | 3 | 6180 | 5 | PG&E | PG&E | 510 | 013 | P
94850 | RICHMOND | CONTRA COSTA | 3 | 6180 | 5 | PG&E | PG&E | 510 | 013 | P
94901 | SAN RAFAEL | MARIN |  | 5744 | 5 | PG&E | PG&E | 415 | 041 | P
94903 | SAN RAFAEL | MARIN |  | 6312 | 5 | PG&E | PG&E | 415 | 041 | N
94904 | GREENBRAE | MARIN |  | 8332 | 5 | PG&E | PG&E | 415 | 041 | N
94912 | SAN RAFAEL | MARIN |  | 6180 | 5 | PG&E | PG&E | 415 | 041 | P
94913 | SAN RAFAEL | MARIN |  | 6180 | 5 | PG&E | PG&E | 415 | 041 | P
94914 | KENTFIELD | MARIN |  | 6180 | 5 | PG&E | PG&E | 415 | 041 | N
94915 | SAN RAFAEL | MARIN |  | 6180 | 5 | PG&E | PG&E | 415 | 041 | P
94920 | BELVEDERE TIBURON | MARIN |  | 7167 | 5 | PG&E | PG&E | 415 | 041 | N
94922 | BODEGA | SONOMA |  | 8423 | 4 | PG&E | PROP | 707 | 097 | P
94923 | BODEGA BAY | SONOMA |  | 6974 | 4 | PG&E | PROP | 707 | 097 | N
94924 | BOLINAS | MARIN |  | 7680 | 5 | PG&E | PROP | 415 | 041 | P
94925 | CORTE MADERA | MARIN |  | 5637 | 5 | PG&E | PG&E | 415 | 041 | N
94926 | COTATI | SONOMA |  | 6180 | 4 | PG&E | PG&E | 707 | 097 | P
94927 | ROHNERT PARK | SONOMA |  | 6180 | 4 | PG&E | PG&E | 707 | 097 | A
94928 | ROHNERT PARK | SONOMA |  | 6599 | 4 | PG&E | PG&E | 707 | 097 | A
94929 | DILLON BEACH | MARIN |  | 5975 | 5 | PG&E | PROP | 707 | 041 | P
94930 | FAIRFAX | MARIN |  | 5479 | 5 | PG&E | PG&E | 415 | 041 | N
94931 | COTATI | SONOMA |  | 6266 | 4 | PG&E | PG&E | 707 | 097 | P
94933 | FOREST KNOLLS | MARIN |  | 8327 | 5 | PG&E | PROP | 415 | 041 | P
94937 | INVERNESS | MARIN |  | 6676 | 5 | PG&E | PROP | 415 | 041 | N
94938 | LAGUNITAS | MARIN |  | 8527 | 5 | PG&E | PROP | 415 | 041 | P
94939 | LARKSPUR | MARIN |  | 5342 | 5 | PG&E | PG&E | 415 | 041 | N
94940 | MARSHALL | MARIN |  | 5944 | 5 | PG&E | PROP | 415 | 041 | N
94941 | MILL VALLEY | MARIN |  | 6020 | 5 | PG&E | PG&E | 415 | 041 | N
94942 | MILL VALLEY | MARIN |  | 6180 | 5 | PG&E | PG&E | 415 | 041 | P
94945 | NOVATO | MARIN |  | 6633 | 5 | PG&E | PG&E | 415 | 041 | N
94946 | NICASIO | MARIN |  | 11124 | 5 | PG&E | PROP | 415 | 041 | P
94947 | NOVATO | MARIN |  | 6695 | 5 | PG&E | PG&E | 415 | 041 | N
94948 | NOVATO | MARIN |  | 6180 | 5 | PG&E | PG&E | 415 | 041 | P
94949 | NOVATO | MARIN |  | 6641 | 5 | PG&E | PG&E | 415 | 041 | N
94950 | OLEMA | MARIN |  | 9980 | 5 | PG&E | PROP | 415 | 041 | N
94951 | PENNGROVE | SONOMA |  | 8216 | 4 | PG&E | PG&E | 707 | 097 | P
94952 | PETALUMA | SONOMA |  | 6234 | 4 | PG&E | PG&E | 707 | 097 | N
94953 | PETALUMA | SONOMA |  | 6180 | 4 | PG&E | PG&E | 707 | 097 | P
94954 | PETALUMA | SONOMA |  | 6462 | 4 | PG&E | PG&E | 707 | 097 | P
94955 | PETALUMA | SONOMA |  | 6180 | 4 | PG&E | PG&E | 707 | 097 | P
94956 | POINT REYES STATI | MARIN |  | 7694 | 5 | PG&E | PROP | 415 | 041 | N
94957 | ROSS | MARIN |  | 10993 | 5 | PG&E | PG&E | 415 | 041 | P
94960 | SAN ANSELMO | MARIN |  | 6211 | 5 | PG&E | PG&E | 415 | 041 | P
94963 | SAN GERONIMO | MARIN |  | 9365 | 5 | PG&E | PROP | 415 | 041 | P
94964 | SAN QUENTIN | MARIN |  | 4900 | 5 | PG&E | PG&E | 415 | 041 | P
94965 | SAUSALITO | MARIN |  | 5412 | 5 | PG&E | PROP | 415 | 041 | N
94966 | SAUSALITO | MARIN |  | 6180 | 5 | PG&E | PG&E | 415 | 041 | P
94970 | STINSON BEACH | MARIN |  | 7433 | 5 | PG&E | PROP | 415 | 041 | P
94971 | TOMALES | MARIN |  | 7138 | 5 | PG&E | PROP | 707 | 041 | P
94972 | VALLEY FORD | SONOMA |  | 10163 | 4 | PG&E | PROP | 707 | 097 | P
94973 | WOODACRE | MARIN |  | 9374 | 5 | PG&E | PROP | 415 | 041 | P
94974 | SAN QUENTIN | MARIN |  | 6180 | 5 | PG&E | PG&E | 415 | 041 | N
94975 | PETALUMA | SONOMA |  | 6180 | 4 | PG&E | PROP | 707 | 097 | P
94976 | CORTE MADERA | MARIN |  | 6180 | 4 | PG&E | PROP | 415 | 041 | P
94977 | LARKSPUR | MARIN |  | 6180 | 4 | PG&E | PROP | 415 | 041 | P
94978 | FAIRFAX | MARIN |  | 6180 | 4 | PG&E | PROP | 415 | 041 | P
94979 | SAN ANSELMO | MARIN |  | 6180 | 4 | PG&E | PROP | 415 | 041 | P
94998 | NOVATO | MARIN |  | 6180 | 5 | PG&E | PG&E | 415 | 041 | P
94999 | PETALUMA | SONOMA |  | 6180 | 4 | PG&E | PG&E | 707 | 097 | P
95001 | APTOS | SANTA CRUZ |  | 6180 | 5 | PG&E | PG&E | 408 | 087 | P
95002 | ALVISO | SANTA CLARA |  | 9097 | 4 | PG&E | PG&E | 408 | 085 | P
95003 | APTOS | SANTA CRUZ |  | 6520 | 5 | PG&E | PG&E | 408 | 087 | P
95004 | AROMAS | MONTEREY |  | 7114 | 4 | PG&E | PG&E | 408 | 053 | P
95005 | BEN LOMOND | SANTA CRUZ |  | 7746 | 5 | PG&E | PG&E | 408 | 087 | P
95006 | BOULDER CREEK | SANTA CRUZ |  | 7920 | 5 | PG&E | PG&E | 408 | 087 | N
95007 | BROOKDALE | SANTA CRUZ |  | 7304 | 5 | PG&E | PG&E | 408 | 087 | P
95008 | CAMPBELL | SANTA CLARA |  | 5984 | 4 | PG&E | PG&E | 408 | 085 | P
95009 | CAMPBELL | SANTA CLARA |  | 6180 | 4 | PG&E | PG&E | 408 | 085 | P
95010 | CAPITOLA | SANTA CRUZ |  | 4549 | 5 | PG&E | PG&E | 408 | 087 | P
95011 | CAMPBELL | SANTA CLARA |  | 6180 | 4 | PG&E | PG&E | 408 | 085 | P
95012 | CASTROVILLE | MONTEREY |  | 6607 | 4 | PG&E | PG&E | 408 | 053 | P
95013 | COYOTE | SANTA CLARA |  | 11396 | 4 | PG&E | PG&E | 408 | 085 | P
95014 | CUPERTINO | SANTA CLARA |  | 6354 | 4 | PG&E | PG&E | 408 | 085 | A
95015 | CUPERTINO | SANTA CLARA |  | 6180 | 4 | PG&E | PG&E | 408 | 085 | P
95016 | CUPERTINO | SANTA CLARA |  | 6180 | 4 | PG&E | PG&E | 408 | 085 | P
95017 | DAVENPORT | SANTA CRUZ |  | 6972 | 5 | PG&E | PG&E | 408 | 087 | P
95018 | FELTON | SANTA CRUZ |  | 7474 | 5 | PG&E | PG&E | 408 | 087 | P
95019 | FREEDOM | SANTA CRUZ |  | 5122 | 5 | PG&E | PG&E | 408 | 087 | P
95020 | GILROY | SANTA CLARA |  | 7446 | 4 | PG&E | PG&E | 408 | 085 | P
95021 | GILROY | SANTA CLARA |  | 6180 | 4 | PG&E | PG&E | 408 | 085 | P
95023 | HOLLISTER | SAN BENITO |  | 6308 | 4 | PG&E | PG&E | 408 | 069 | P
95024 | HOLLISTER | SAN BENITO |  | 6180 | 4 | PG&E | PG&E | 408 | 069 | P
95026 | HOLY CITY | SANTA CLARA |  | 6180 | 4 | PG&E | PROP | 408 | 085 | P
95030 | LOS GATOS | SANTA CLARA |  | 9123 | 4 | PG&E | PG&E | 408 | 085 | P
95031 | LOS GATOS | SANTA CLARA |  | 6180 | 4 | PG&E | PG&E | 408 | 085 | P
95032 | LOS GATOS | SANTA CLARA |  | 7470 | 4 | PG&E | PG&E | 408 | 085 | P
95033 | LOS GATOS | SANTA CLARA |  | 11044 | 4 | PG&E | PG&E | 408 | 085 | P
95035 | MILPITAS | SANTA CLARA |  | 6727 | 4 | PG&E | PG&E | 408 | 085 | P
95036 | MILPITAS | SANTA CLARA |  | 6180 | 4 | PG&E | PG&E | 408 | 085 | P
95037 | MORGAN HILL | SANTA CLARA |  | 8563 | 4 | PG&E | PG&E | 408 | 085 | P
95038 | MORGAN HILL | SANTA CLARA |  | 6180 | 4 | PG&E | PG&E | 408 | 085 | P
95039 | MOSS LANDING | MONTEREY |  | 9160 | 4 | PG&E | PROP | 408 | 053 | P
95041 | MOUNT HERMON | SANTA CRUZ |  | 4477 | 5 | PG&E | PG&E | 408 | 087 | P
95042 | NEW ALMADEN | SANTA CLARA |  | 6180 | 4 | PG&E | PG&E | 408 | 085 | P
95043 | PAICINES | SAN BENITO |  | 8136 | 4 | PG&E | PROP | 408 | 069 | N
95044 | REDWOOD ESTATES | SANTA CLARA |  | 8782 | 4 | PG&E | PROP | 408 | 085 | P
95045 | SAN JUAN BAUTISTA | SAN BENITO |  | 6936 | 4 | PG&E | PG&E | 408 | 069 | P
95046 | SAN MARTIN | SANTA CLARA |  | 10106 | 4 | PG&E | PG&E | 408 | 085 | P
95050 | SANTA CLARA | SANTA CLARA |  | 6180 | 4 | SCLMU | PG&E | 408 | 085 | P
95051 | SANTA CLARA | SANTA CLARA |  | 6180 | 4 | SCLMU | PG&E | 408 | 085 | P
95052 | SANTA CLARA | SANTA CLARA |  | 6180 | 4 | SCLMU | PG&E | 408 | 085 | P
95053 | SANTA CLARA | SANTA CLARA |  | 6180 | 4 | SCLMU | PG&E | 408 | 085 | P
95054 | SANTA CLARA | SANTA CLARA |  | 6180 | 4 | SCLMU | PG&E | 408 | 085 | P
95055 | SANTA CLARA | SANTA CLARA |  | 6180 | 4 | SCLMU | PG&E | 408 | 085 | P
95056 | SANTA CLARA | SANTA CLARA |  | 6180 | 4 | PG&E | PG&E | 408 | 085 | P
95060 | SANTA CRUZ | SANTA CRUZ |  | 6177 | 5 | PG&E | PG&E | 408 | 087 | A
95061 | SANTA CRUZ | SANTA CRUZ |  | 6180 | 5 | PG&E | PG&E | 408 | 087 | P
95062 | SANTA CRUZ | SANTA CRUZ |  | 5404 | 5 | PG&E | PG&E | 408 | 087 | P
95063 | SANTA CRUZ | SANTA CRUZ |  | 6180 | 5 | PG&E | PG&E | 408 | 087 | P
95064 | SANTA CRUZ | SANTA CRUZ |  | 3490 | 5 | PG&E | PG&E | 408 | 087 | P
95065 | SANTA CRUZ | SANTA CRUZ |  | 6632 | 5 | PG&E | PG&E | 408 | 087 | P
95066 | SCOTTS VALLEY | SANTA CRUZ |  | 8084 | 5 | PG&E | PG&E | 408 | 087 | A
95067 | SCOTTS VALLEY | SANTA CRUZ |  | 6180 | 5 | PG&E | PG&E | 408 | 087 | A
95070 | SARATOGA | SANTA CLARA |  | 9605 | 4 | PG&E | PG&E | 408 | 085 | P
95071 | SARATOGA | SANTA CLARA |  | 6180 | 4 | PG&E | PG&E | 408 | 085 | P
95073 | SOQUEL | SANTA CRUZ |  | 8174 | 5 | PG&E | PG&E | 408 | 087 | P
95075 | TRES PINOS | SAN BENITO |  | 7238 | 4 | PG&E | PG&E | 408 | 069 | P
95076 | WATSONVILLE | SANTA CRUZ |  | 6012 | 5 | PG&E | PROP | 408 | 087 | P
95077 | WATSONVILLE | SANTA CRUZ |  | 6180 | 5 | PG&E | PG&E | 408 | 087 | P
95101 | SAN JOSE | SANTA CLARA |  | 6180 | 4 | PG&E | PG&E | 408 | 085 | P
95102 | SAN JOSE | SANTA CLARA |  | 6180 | 4 | PG&E | PG&E | 408 | 085 | P
95103 | SAN JOSE | SANTA CLARA |  | 6180 | 4 | PG&E | PG&E | 408 | 085 | P
95106 | SAN JOSE | SANTA CLARA |  | 6180 | 4 | PG&E | PG&E | 408 | 085 | P
95108 | SAN JOSE | SANTA CLARA |  | 6180 | 4 | PG&E | PG&E | 408 | 085 | P
95109 | SAN JOSE | SANTA CLARA |  | 6180 | 4 | PG&E | PG&E | 408 | 085 | P
95110 | SAN JOSE | SANTA CLARA |  | 4905 | 4 | PG&E | PG&E | 408 | 085 | P
95111 | SAN JOSE | SANTA CLARA |  | 7614 | 4 | PG&E | PG&E | 408 | 085 | P
95112 | SAN JOSE | SANTA CLARA |  | 5590 | 4 | PG&E | PG&E | 408 | 085 | P
95113 | SAN JOSE | SANTA CLARA |  | 11684 | 4 | PG&E | PG&E | 408 | 085 | P
95114 | SAN JOSE | SANTA CLARA |  | 6180 | 4 | PG&E | PG&E | 408 | 085 | P
95115 | SAN JOSE | SANTA CLARA |  | 6180 | 4 | PG&E | PG&E | 408 | 085 | P
95116 | SAN JOSE | SANTA CLARA |  | 5412 | 4 | PG&E | PG&E | 408 | 085 | P
95117 | SAN JOSE | SANTA CLARA |  | 5124 | 4 | PG&E | PG&E | 408 | 085 | P
95118 | SAN JOSE | SANTA CLARA |  | 6286 | 4 | PG&E | PG&E | 408 | 085 | P
95119 | SAN JOSE | SANTA CLARA |  | 7197 | 4 | PG&E | PG&E | 408 | 085 | P
95120 | SAN JOSE | SANTA CLARA |  | 8703 | 4 | PG&E | PG&E | 408 | 085 | P
95121 | SAN JOSE | SANTA CLARA |  | 7605 | 4 | PG&E | PG&E | 408 | 085 | P
95122 | SAN JOSE | SANTA CLARA |  | 6075 | 4 | PG&E | PG&E | 408 | 085 | P
95123 | SAN JOSE | SANTA CLARA |  | 7147 | 4 | PG&E | PG&E | 408 | 085 | P
95124 | SAN JOSE | SANTA CLARA |  | 6801 | 4 | PG&E | PG&E | 408 | 085 | P
95125 | SAN JOSE | SANTA CLARA |  | 6473 | 4 | PG&E | PG&E | 408 | 085 | P
95126 | SAN JOSE | SANTA CLARA |  | 4788 | 4 | PG&E | PG&E | 408 | 085 | P
95127 | SAN JOSE | SANTA CLARA |  | 6822 | 4 | PG&E | PG&E | 408 | 085 | P
95128 | SAN JOSE | SANTA CLARA |  | 5175 | 4 | PG&E | PG&E | 408 | 085 | P
95129 | SAN JOSE | SANTA CLARA |  | 6049 | 4 | PG&E | PG&E | 408 | 085 | P
95130 | SAN JOSE | SANTA CLARA |  | 5949 | 4 | PG&E | PG&E | 408 | 085 | P
95131 | SAN JOSE | SANTA CLARA |  | 6689 | 4 | PG&E | PG&E | 408 | 085 | P
95132 | SAN JOSE | SANTA CLARA |  | 7031 | 4 | PG&E | PG&E | 408 | 085 | P
95133 | SAN JOSE | SANTA CLARA |  | 6860 | 4 | PG&E | PG&E | 408 | 085 | P
95134 | SAN JOSE | SANTA CLARA |  | 7474 | 4 | PG&E | PG&E | 408 | 085 | P
95135 | SAN JOSE | SANTA CLARA |  | 7084 | 4 | PG&E | PG&E | 408 | 085 | P
95136 | SAN JOSE | SANTA CLARA |  | 7130 | 4 | PG&E | PG&E | 408 | 085 | P
95137 | SAN JOSE | SANTA CLARA |  | 6180 | 4 | PG&E | PG&E | 408 | 085 | P
95138 | SAN JOSE | SANTA CLARA |  | 7731 | 4 | PG&E | PG&E | 408 | 085 | P
95139 | SAN JOSE | SANTA CLARA |  | 7365 | 4 | PG&E | PG&E | 408 | 085 | P
95140 | MOUNT HAMILTON | SANTA CLARA |  | 9899 | 4 | PG&E | PG&E | 408 | 085 | P
95141 | SAN JOSE | SANTA CLARA |  | 12626 | 4 | PG&E | PG&E | 408 | 085 | P
95142 | SAN JOSE | SANTA CLARA |  | 6180 | 4 | PG&E | PG&E | 408 | 085 | P
95148 | SAN JOSE | SANTA CLARA |  | 7585 | 4 | PG&E | PG&E | 408 | 085 | P
95150 | SAN JOSE | SANTA CLARA |  | 6180 | 4 | PG&E | PG&E | 408 | 085 | P
95151 | SAN JOSE | SANTA CLARA |  | 6180 | 4 | PG&E | PG&E | 408 | 085 | P
95152 | SAN JOSE | SANTA CLARA |  | 6180 | 4 | PG&E | PG&E | 408 | 085 | P
95153 | SAN JOSE | SANTA CLARA |  | 6180 | 4 | PG&E | PG&E | 408 | 085 | P
95154 | SAN JOSE | SANTA CLARA |  | 6180 | 4 | PG&E | PG&E | 408 | 085 | P
95155 | SAN JOSE | SANTA CLARA |  | 6180 | 4 | PG&E | PG&E | 408 | 085 | P
95156 | SAN JOSE | SANTA CLARA |  | 6180 | 4 | PG&E | PG&E | 408 | 085 | P
95157 | SAN JOSE | SANTA CLARA |  | 6180 | 4 | PG&E | PG&E | 408 | 085 | P
95158 | SAN JOSE | SANTA CLARA |  | 6180 | 4 | PG&E | PG&E | 408 | 085 | P
95159 | SAN JOSE | SANTA CLARA |  | 6180 | 4 | PG&E | PG&E | 408 | 085 | P
95160 | SAN JOSE | SANTA CLARA |  | 6180 | 4 | PG&E | PG&E | 408 | 085 | P
95161 | SAN JOSE | SANTA CLARA |  | 6180 | 4 | PG&E | PG&E | 408 | 085 | P
95164 | SAN JOSE | SANTA CLARA |  | 6180 | 4 | PG&E | PG&E | 408 | 085 | P
95170 | SAN JOSE | SANTA CLARA |  | 6180 | 4 | PG&E | PG&E | 408 | 085 | P
95171 | SAN JOSE | SANTA CLARA |  | 6180 | 4 | PG&E | PG&E | 408 | 085 | P
95172 | SAN JOSE | SANTA CLARA |  | 6180 | 4 | PG&E | PG&E | 408 | 085 | P
95173 | SAN JOSE | SANTA CLARA |  | 6180 | 4 | PG&E | PG&E | 408 | 085 | P
95190 | SAN JOSE | SANTA CLARA |  | 6180 | 4 | PG&E | PG&E | 408 | 085 | P
95191 | SAN JOSE | SANTA CLARA |  | 6180 | 4 | PG&E | PG&E | 408 | 085 | P
95192 | SAN JOSE | SANTA CLARA |  | 6180 | 4 | PG&E | PG&E | 408 | 085 | P
95193 | SAN JOSE | SANTA CLARA |  | 6180 | 4 | PG&E | PG&E | 408 | 085 | P
95194 | SAN JOSE | SANTA CLARA |  | 6180 | 4 | PG&E | PG&E | 408 | 085 | P
95196 | SAN JOSE | SANTA CLARA |  | 6180 | 4 | PG&E | PG&E | 408 | 085 | P
95201 | STOCKTON | SAN JOAQUIN |  | 6180 | 2 | PG&E | PG&E | 209 | 077 | P
95202 | STOCKTON | SAN JOAQUIN |  | 4672 | 2 | PG&E | PG&E | 209 | 077 | P
95203 | STOCKTON | SAN JOAQUIN |  | 5923 | 2 | PG&E | PG&E | 209 | 077 | P
95204 | STOCKTON | SAN JOAQUIN |  | 7351 | 2 | PG&E | PG&E | 209 | 077 | P
95205 | STOCKTON | SAN JOAQUIN |  | 6318 | 2 | PG&E | PG&E | 209 | 077 | P
95206 | STOCKTON | SAN JOAQUIN |  | 6126 | 2 | PG&E | PG&E | 209 | 077 | P
95207 | STOCKTON | SAN JOAQUIN |  | 7263 | 2 | PG&E | PG&E | 209 | 077 | P
95208 | STOCKTON | SAN JOAQUIN |  | 6180 | 2 | PG&E | PG&E | 209 | 077 | P
95209 | STOCKTON | SAN JOAQUIN |  | 9042 | 2 | PG&E | PG&E | 209 | 077 | P
95210 | STOCKTON | SAN JOAQUIN |  | 7652 | 2 | PG&E | PG&E | 209 | 077 | P
95211 | STOCKTON | SAN JOAQUIN |  | 6180 | 2 | PG&E | PG&E | 209 | 077 | P
95212 | STOCKTON | SAN JOAQUIN |  | 14385 | 2 | PG&E | PG&E | 209 | 077 | P
95213 | STOCKTON | SAN JOAQUIN |  | 6180 | 2 | PG&E | PG&E | 209 | 077 | P
95215 | STOCKTON | SAN JOAQUIN |  | 8446 | 2 | PG&E | PG&E | 209 | 077 | P
95219 | STOCKTON | SAN JOAQUIN |  | 7845 | 2 | PG&E | PG&E | 209 | 077 | P
95220 | ACAMPO | SAN JOAQUIN |  | 11358 | 2 | PG&E | PG&E | 209 | 077 | P
95221 | ALTAVILLE | CALAVERAS | 12 | 6822 | 1 | PG&E | PROP | 209 | 009 | P
95222 | ANGELS CAMP | CALAVERAS | 12 | 9141 | 1 | PG&E | PROP | 209 | 009 | P
95223 | ARNOLD | CALAVERAS | 12 | 4487 | 1 | PG&E | PROP | 209 | 009 | A
95224 | AVERY | CALAVERAS | 12 | 7480 | 1 | PG&E | PROP | 209 | 009 | P
95225 | BURSON | CALAVERAS | 12 | 10979 | 1 | PG&E | PROP | 209 | 009 | P
95226 | CAMPO SECO | CALAVERAS | 12 | 8721 | 1 | PG&E | PROP | 209 | 009 | P
95227 | CLEMENTS | SAN JOAQUIN |  | 11584 | 2 | PG&E | PG&E | 209 | 077 | P
95228 | COPPEROPOLIS | CALAVERAS | 12 | 7854 | 1 | PG&E | PROP | 209 | 009 | P
95229 | DOUGLAS FLAT | CALAVERAS | 12 | 8775 | 1 | PG&E | PROP | 209 | 009 | A
95230 | FARMINGTON | SAN JOAQUIN |  | 10409 | 2 | PG&E | PROP | 209 | 077 | P
95231 | FRENCH CAMP | SAN JOAQUIN |  | 7528 | 2 | PG&E | PROP | 209 | 077 | P
95232 | GLENCOE | CALAVERAS | 12 | 7602 | 1 | PG&E | PROP | 209 | 009 | P
95233 | HATHAWAY PINES | CALAVERAS | 12 | 7409 | 1 | PG&E | PROP | 209 | 009 | P
95234 | HOLT | SAN JOAQUIN |  | 6180 | 2 | PG&E | PROP | 209 | 077 | P
95236 | LINDEN | SAN JOAQUIN |  | 10997 | 2 | PG&E | PROP | 209 | 077 | P
95237 | LOCKEFORD | SAN JOAQUIN |  | 9028 | 2 | PG&E | PG&E | 209 | 077 | P
95240 | LODI | SAN JOAQUIN |  | 10125 | 2 | LODIMU | PG&E | 209 | 077 | P
95241 | LODI | SAN JOAQUIN |  | 6180 | 2 | LODIMU | PG&E | 209 | 077 | P
95242 | LODI | SAN JOAQUIN |  | 10851 | 2 | LODIMU | PG&E | 209 | 077 | P
95245 | MOKELUMNE HILL | CALAVERAS | 12 | 8626 | 1 | PG&E | PROP | 209 | 009 | P
95246 | MOUNTAIN RANCH | CALAVERAS | 12 | 8474 | 1 | PG&E | PROP | 209 | 009 | P
95247 | MURPHYS | CALAVERAS | 12 | 9078 | 1 | PG&E | PROP | 209 | 009 | P
95248 | RAIL ROAD FLAT | CALAVERAS | 12 | 7834 | 1 | PG&E | PROP | 209 | 009 | P
95249 | SAN ANDREAS | CALAVERAS | 12 | 9523 | 1 | PG&E | PG&E | 209 | 009 | P
95250 | SHEEP RANCH | CALAVERAS | 12 | 6923 | 1 | PG&E | PROP | 209 | 009 | P
95251 | VALLECITO | CALAVERAS | 12 | 8280 | 1 | PG&E | PROP | 209 | 009 | P
95252 | VALLEY SPRINGS | CALAVERAS | 12 | 9839 | 1 | PG&E | PROP | 209 | 009 | P
95253 | VICTOR | SAN JOAQUIN |  | 6142 | 2 | PG&E | PG&E | 209 | 077 | P
95254 | WALLACE | CALAVERAS | 12 | 9471 | 1 | PG&E | PROP | 209 | 009 | P
95255 | WEST POINT | CALAVERAS | 12 | 7375 | 1 | PG&E | PROP | 209 | 009 | P
95257 | WILSEYVILLE | CALAVERAS | 12 | 7062 | 1 | PG&E | PROP | 209 | 009 | P
95258 | WOODBRIDGE | SAN JOAQUIN |  | 9347 | 2 | PG&E | PG&E | 209 | 077 | P
95267 | STOCKTON | SAN JOAQUIN |  | 6180 | 2 | PG&E | PG&E | 209 | 077 | P
95269 | STOCKTON | SAN JOAQUIN |  | 6180 | 2 | PG&E | PG&E | 209 | 077 | P
95290 | STOCKTON | SAN JOAQUIN |  | 6180 | 2 | PG&E | PG&E | 209 | 077 | P
95296 | STOCKTON | SAN JOAQUIN |  | 6180 | 2 | PG&E | PG&E | 209 | 077 | P
95297 | STOCKTON | SAN JOAQUIN |  | 6180 | 2 | PG&E | PG&E | 209 | 077 | P
95298 | STOCKTON | SAN JOAQUIN |  | 6180 | 2 | PG&E | PG&E | 209 | 077 | P
95301 | ATWATER | MERCED |  | 8322 | 3 | PG&E | PG&E | 209 | 047 | P
95303 | BALLICO | MERCED |  | 11214 | 3 | PG&E | PROP | 209 | 047 | P
95304 | BANTA | SAN JOAQUIN |  | 7586 | 2 | PG&E | PG&E | 209 | 077 | P
95305 | BIG OAK FLAT | TUOLUMNE |  | 6180 | 1 | PG&E | PROP | 209 | 109 | P
95306 | CATHEYS VALLEY | MARIPOSA |  | 8450 | 1 | PG&E | PROP | 209 | 043 | P
95307 | CERES | STANISLAUS |  | 6180 | 3 | TID | PG&E | 209 | 099 | P
95309 | CHINESE CAMP | TUOLUMNE |  | 7830 | 1 | PG&E | PROP | 209 | 109 | P
95310 | COLUMBIA | TUOLUMNE |  | 9800 | 1 | PG&E | PROP | 209 | 109 | P
95311 | COULTERVILLE | MARIPOSA |  | 7247 | 1 | PG&E | PROP | 209 | 043 | A
95312 | CRESSEY | MERCED |  | 11938 | 3 | PG&E | PROP | 209 | 047 | P
95313 | CROWS LANDING | STANISLAUS |  | 9554 | 3 | PG&E | PG&E | 209 | 099 | P
95314 | DARDANELLE | TUOLUMNE |  | 6180 | 1 | PG&E | PROP | 209 | 109 | A
95315 | DELHI | MERCED |  | 6180 | 3 | PG&E | PG&E | 209 | 047 | P
95316 | DENAIR | STANISLAUS |  | 12712 | 3 | TID | PG&E | 209 | 099 | P
95317 | EL NIDO | MERCED |  | 11156 | 3 | PG&E | PROP | 209 | 047 | P
95318 | EL PORTAL | MARIPOSA |  | 7167 | 1 | PG&E | PROP | 209 | 043 | P
95319 | EMPIRE | STANISLAUS |  | 6180 | 3 | MID | PG&E | 209 | 099 | P
95320 | ESCALON | SAN JOAQUIN |  | 9992 | 2 | PG&E | PG&E | 209 | 077 | P
95321 | GROVELAND | TUOLUMNE |  | 6269 | 1 | PG&E | PG&E | 209 | 109 | P
95322 | GUSTINE | MERCED |  | 8310 | 3 | PG&E | PG&E | 209 | 047 | A
95323 | HICKMAN | STANISLAUS |  | 6180 | 3 | TID | PG&E | 209 | 099 | P
95324 | HILMAR | MERCED |  | 6180 | 3 | PG&E | PG&E | 209 | 047 | P
95325 | HORNITOS | MARIPOSA |  | 7594 | 1 | PG&E | PROP | 209 | 043 | P
95326 | HUGHSON | STANISLAUS |  | 6180 | 3 | TID | PG&E | 209 | 099 | P
95327 | JAMESTOWN | TUOLUMNE |  | 8303 | 1 | PG&E | PROP | 209 | 109 | P
95328 | KEYES | STANISLAUS |  | 6180 | 3 | TID | PG&E | 209 | 099 | P
95329 | LA GRANGE | STANISLAUS |  | 8298 | 3 | PG&E | PROP | 209 | 099 | P
95330 | LATHROP | SAN JOAQUIN |  | 8391 | 2 | PG&E | PG&E | 209 | 077 | P
95333 | LE GRAND | MERCED |  | 9083 | 3 | PG&E | PROP | 209 | 047 | P
95334 | LIVINGSTON | MERCED |  | 7019 | 3 | PG&E | PG&E | 209 | 047 | P
95335 | LONG BARN | TUOLUMNE |  | 3050 | 1 | PG&E | PROP | 209 | 109 | A
95336 | MANTECA | SAN JOAQUIN |  | 8735 | 2 | PG&E | PG&E | 209 | 077 | P
95337 | MANTECA | SAN JOAQUIN |  | 8738 | 2 | PG&E | PG&E | 209 | 077 | P
95338 | MARIPOSA | MARIPOSA |  | 8189 | 1 | PG&E | PG&E | 209 | 043 | P
95340 | MERCED | MERCED |  | 8324 | 3 | PG&E | PG&E | 209 | 047 | P
95341 | MERCED | MERCED |  | 6180 | 3 | PG&E | PG&E | 209 | 047 | P
95342 | ATWATER | MERCED |  | 6180 | 3 | PG&E | PG&E | 209 | 047 | N
95343 | MERCED | MERCED |  | 6180 | 3 | PG&E | PG&E | 209 | 047 | P
95344 | MERCED | MERCED |  | 6180 | 3 | PG&E | PG&E | 209 | 047 | P
95345 | MIDPINES | MARIPOSA |  | 6975 | 1 | PG&E | PG&E | 209 | 043 | P
95346 | MI WUK VILLAGE | TUOLUMNE |  | 5373 | 1 | PG&E | PROP | 209 | 109 | P
95347 | MOCCASIN | TUOLUMNE |  | 6180 | 1 | PG&E | PROP | 209 | 109 | P
95348 | MERCED | MERCED |  | 7961 | 3 | PG&E | PG&E | 209 | 047 | P
95350 | MODESTO | STANISLAUS |  | 6180 | 3 | TID | PG&E | 209 | 099 | P
95351 | MODESTO | STANISLAUS |  | 6180 | 3 | TID | PG&E | 209 | 099 | P
95352 | MODESTO | STANISLAUS |  | 6180 | 3 | TID | PG&E | 209 | 099 | P
95353 | MODESTO | STANISLAUS |  | 6180 | 3 | TID | PG&E | 209 | 099 | P
95354 | MODESTO | STANISLAUS |  | 6180 | 3 | TID | PG&E | 209 | 099 | P
95355 | MODESTO | STANISLAUS |  | 6180 | 3 | TID | PG&E | 209 | 099 | P
95356 | MODESTO | STANISLAUS |  | 6180 | 3 | TID | PG&E | 209 | 099 | P
95357 | MODESTO | STANISLAUS |  | 15210 | 3 | TID | PG&E | 209 | 099 | P
95358 | MODESTO | STANISLAUS |  | 6180 | 3 | MID | PG&E | 209 | 099 | P
95360 | NEWMAN | STANISLAUS |  | 7856 | 3 | PG&E | PG&E | 209 | 099 | P
95361 | OAKDALE | STANISLAUS |  | 9587 | 3 | PG&E | PG&E | 209 | 099 | A
95363 | PATTERSON | STANISLAUS |  | 8320 | 3 | PG&E | PG&E | 209 | 099 | P
95364 | PINECREST | TUOLUMNE |  | 3605 | 1 | PG&E | PROP | 209 | 109 | P
95365 | PLANADA | MERCED |  | 5842 | 3 | PG&E | PG&E | 209 | 047 | P
95366 | RIPON | SAN JOAQUIN |  | 9048 | 2 | PG&E | PG&E | 209 | 077 | P
95367 | RIVERBANK | STANISLAUS |  | 8253 | 2 | PG&E | PG&E | 209 | 099 | P
95368 | SALIDA | STANISLAUS |  | 6180 | 3 | MID | PG&E | 209 | 099 | P
95369 | SNELLING | MERCED |  | 10054 | 1 | PG&E | PROP | 209 | 047 | P
95370 | SONORA | TUOLUMNE |  | 8178 | 1 | PG&E | PROP | 209 | 109 | P
95372 | SOULSBYVILLE | TUOLUMNE |  | 8745 | 1 | PG&E | PROP | 209 | 109 | P
95373 | STANDARD | TUOLUMNE |  | 6180 | 1 | PG&E | PROP | 209 | 109 | A
95374 | STEVINSON | MERCED |  | 11322 | 3 | PG&E | PROP | 209 | 047 | P
95375 | STRAWBERRY | TUOLUMNE |  | 3755 | 1 | PG&E | PROP | 209 | 109 | A
95376 | TRACY | SAN JOAQUIN |  | 8821 | 2 | PG&E | PG&E | 209 | 077 | P
95378 | TRACY | SAN JOAQUIN |  | 6180 | 2 | PG&E | PG&E | 209 | 077 | P
95379 | TUOLUMNE | TUOLUMNE |  | 7356 | 1 | PG&E | PROP | 209 | 109 | P
95380 | TURLOCK | STANISLAUS |  | 6180 | 3 | TID | PG&E | 209 | 099 | P
95381 | TURLOCK | STANISLAUS |  | 6180 | 3 | TID | PG&E | 209 | 099 | P
95382 | TURLOCK | STANISLAUS |  | 6180 | 3 | TID | PG&E | 209 | 099 | P
95383 | TWAIN HARTE | TUOLUMNE |  | 6019 | 1 | PG&E | PROP | 209 | 109 | P
95385 | VERNALIS | SAN JOAQUIN |  | 9814 | 2 | PG&E | PG&E | 209 | 077 | P
95386 | WATERFORD | STANISLAUS |  | 6180 | 3 | MID | PG&E | 209 | 099 | P
95387 | WESTLEY | STANISLAUS |  | 6688 | 3 | PG&E | PG&E | 209 | 099 | P
95388 | WINTON | MERCED |  | 8081 | 3 | PG&E | PG&E | 209 | 047 | P
95389 | YOSEMITE NATIONAL | MARIPOSA |  | 5764 | 1 | PG&E | PROP | 209 | 043 | A
95390 | RIVERBANK | STANISLAUS |  | 6180 | 3 | PG&E | PG&E | 209 | 099 | P
95397 | MODESTO | STANISLAUS |  | 6180 | 3 | PG&E | PG&E | 209 | 099 | P
95401 | SANTA ROSA | SONOMA |  | 6001 | 4 | PG&E | PG&E | 707 | 097 | N
95402 | SANTA ROSA | SONOMA |  | 6180 | 4 | PG&E | PG&E | 707 | 097 | P
95403 | SANTA ROSA | SONOMA |  | 6486 | 4 | PG&E | PG&E | 707 | 097 | A
95404 | SANTA ROSA | SONOMA |  | 6511 | 4 | PG&E | PG&E | 707 | 097 | N
95405 | SANTA ROSA | SONOMA |  | 5893 | 4 | PG&E | PG&E | 707 | 097 | P
95406 | SANTA ROSA | SONOMA |  | 6180 | 4 | PG&E | PG&E | 707 | 097 | P
95407 | SANTA ROSA | SONOMA |  | 6496 | 4 | PG&E | PG&E | 707 | 097 | N
95408 | SANTA ROSA | SONOMA |  | 6180 | 4 | PG&E | PG&E | 707 | 097 | P
95409 | SANTA ROSA | SONOMA |  | 6332 | 4 | PG&E | PG&E | 707 | 097 | P
95410 | ALBION | MENDOCINO |  | 7531 | 1 | PG&E | PROP | 707 | 045 | P
95412 | ANNAPOLIS | SONOMA |  | 7689 | 4 | PG&E | PROP | 707 | 097 | P
95415 | BOONVILLE | MENDOCINO |  | 6873 | 1 | PG&E | PROP | 707 | 045 | P
95416 | BOYES HOT SPRINGS | SONOMA |  | 6180 | 4 | PG&E | PG&E | 707 | 097 | N
95417 | BRANSCOMB | MENDOCINO |  | 7184 | 1 | PG&E | PROP | 707 | 045 | P
95418 | CALPELLA | MENDOCINO |  | 6180 | 1 | PG&E | PG&E | 707 | 045 | P
95419 | CAMP MEEKER | SONOMA |  | 5543 | 4 | PG&E | PROP | 707 | 097 | P
95420 | CASPAR | MENDOCINO |  | 7657 | 1 | PG&E | PROP | 707 | 045 | P
95421 | CAZADERO | SONOMA |  | 5190 | 4 | PG&E | PROP | 707 | 097 | P
95422 | CLEARLAKE | LAKE | 2 | 6990 | 1 | PG&E | PROP | 707 | 033 | P
95423 | CLEARLAKE OAKS | LAKE | 2 | 6862 | 1 | PG&E | PROP | 707 | 033 | N
95424 | CLEARLAKE PARK | LAKE | 2 | 6199 | 1 | PG&E | PROP | 707 | 033 | P
95425 | CLOVERDALE | SONOMA |  | 7049 | 4 | PG&E | PG&E | 707 | 097 | N
95426 | COBB | LAKE | 2 | 6440 | 1 | PG&E | PROP | 707 | 033 | P
95427 | COMPTCHE | MENDOCINO |  | 6586 | 1 | PG&E | PROP | 707 | 045 | P
95428 | COVELO | MENDOCINO |  | 7882 | 1 | PG&E | PROP | 707 | 045 | P
95429 | DOS RIOS | MENDOCINO |  | 5669 | 1 | PG&E | PROP | 707 | 045 | P
95430 | DUNCANS MILLS | SONOMA |  | 5377 | 4 | PG&E | PROP | 707 | 097 | P
95431 | ELDRIDGE | SONOMA |  | 6180 | 4 | PG&E | PG&E | 707 | 097 | P
95432 | ELK | MENDOCINO |  | 7284 | 1 | PG&E | PROP | 707 | 045 | P
95433 | EL VERANO | SONOMA |  | 6180 | 4 | PG&E | PG&E | 707 | 097 | P
95435 | FINLEY | LAKE | 2 | 9239 | 1 | PG&E | PG&E | 707 | 033 | P
95436 | FORESTVILLE | SONOMA |  | 6647 | 4 | PG&E | PG&E | 707 | 097 | N
95437 | FORT BRAGG | MENDOCINO |  | 7064 | 1 | PG&E | PROP | 707 | 045 | P
95439 | FULTON | SONOMA |  | 7547 | 4 | PG&E | PG&E | 707 | 097 | P
95441 | GEYSERVILLE | SONOMA |  | 8433 | 4 | PG&E | PG&E | 707 | 097 | N
95442 | GLEN ELLEN | SONOMA |  | 7809 | 4 | PG&E | PG&E | 707 | 097 | P
95443 | GLENHAVEN | LAKE | 2 | 7100 | 1 | PG&E | PROP | 707 | 033 | P
95444 | GRATON | SONOMA |  | 5407 | 4 | PG&E | PG&E | 707 | 097 | P
95445 | GUALALA | MENDOCINO |  | 6232 | 1 | PG&E | PROP | 707 | 045 | N
95446 | GUERNEVILLE | SONOMA |  | 5778 | 4 | PG&E | PROP | 707 | 097 | N
95448 | HEALDSBURG | SONOMA |  | 8654 | 4 | HLDBGMU | PG&E | 707 | 097 | N
95449 | HOPLAND | MENDOCINO |  | 7442 | 1 | PG&E | PG&E | 707 | 045 | P
95450 | JENNER | SONOMA |  | 5783 | 4 | PG&E | PROP | 707 | 097 | N
95451 | KELSEYVILLE | LAKE | 2 | 8356 | 1 | PG&E | PROP | 707 | 033 | N
95452 | KENWOOD | SONOMA |  | 8385 | 4 | PG&E | PG&E | 707 | 097 | P
95453 | LAKEPORT | LAKE | 2 | 8520 | 1 | PG&E | PROP | 707 | 033 | P
95454 | LAYTONVILLE | MENDOCINO |  | 8376 | 1 | PG&E | PROP | 707 | 045 | P
95456 | LITTLERIVER | MENDOCINO |  | 10090 | 1 | PG&E | PROP | 707 | 045 | P
95457 | LOWER LAKE | LAKE | 2 | 8088 | 1 | PG&E | PROP | 707 | 033 | P
95458 | LUCERNE | LAKE | 2 | 7252 | 1 | PG&E | PROP | 707 | 033 | P
95459 | MANCHESTER | MENDOCINO |  | 6241 | 1 | PG&E | PROP | 707 | 045 | P
95460 | MENDOCINO | MENDOCINO |  | 7522 | 1 | PG&E | PROP | 707 | 045 | P
95461 | MIDDLETOWN | LAKE | 2 | 8827 | 1 | PG&E | PROP | 707 | 033 | N
95462 | MONTE RIO | SONOMA |  | 5625 | 4 | PG&E | PROP | 707 | 097 | P
95463 | NAVARRO | MENDOCINO |  | 5837 | 1 | PG&E | PROP | 707 | 045 | P
95464 | NICE | LAKE | 2 | 7008 | 1 | PG&E | PROP | 707 | 033 | P
95465 | OCCIDENTAL | SONOMA |  | 8636 | 4 | PG&E | PROP | 707 | 097 | P
95466 | PHILO | MENDOCINO |  | 7029 | 1 | PG&E | PROP | 707 | 045 | P
95468 | POINT ARENA | MENDOCINO |  | 6384 | 1 | PG&E | PROP | 707 | 045 | P
95469 | POTTER VALLEY | MENDOCINO |  | 8625 | 1 | PG&E | PROP | 707 | 045 | P
95470 | REDWOOD VALLEY | MENDOCINO |  | 8802 | 1 | PG&E | PG&E | 707 | 045 | P
95471 | RIO NIDO | SONOMA |  | 4827 | 4 | PG&E | PROP | 707 | 097 | P
95472 | SEBASTOPOL | SONOMA |  | 7119 | 4 | PG&E | PROP | 707 | 097 | P
95473 | SEBASTOPOL | SONOMA |  | 6180 | 4 | PG&E | PG&E | 707 | 097 | P
95476 | SONOMA | SONOMA |  | 6744 | 4 | PG&E | PG&E | 707 | 097 | N
95480 | STEWARTS POINT | SONOMA |  | 9152 | 4 | PG&E | PROP | 707 | 097 | P
95481 | TALMAGE | MENDOCINO |  | 6180 | 1 | PG&E | PG&E | 707 | 045 | P
95482 | UKIAH | MENDOCINO |  | 8606 | 1 | UKIMU | PROP | 707 | 045 | N
95485 | UPPER LAKE | LAKE | 2 | 8043 | 1 | PG&E | PROP | 707 | 033 | P
95486 | VILLA GRANDE | SONOMA |  | 4415 | 4 | PG&E | PROP | 707 | 097 | N
95487 | VINEBURG | SONOMA |  | 6180 | 4 | PG&E | PG&E | 707 | 097 | N
95488 | WESTPORT | MENDOCINO |  | 6444 | 1 | PG&E | PROP | 707 | 045 | N
95490 | WILLITS | MENDOCINO |  | 6809 | 1 | PG&E | PROP | 707 | 045 | N
95492 | WINDSOR | SONOMA |  | 7163 | 4 | PG&E | PG&E | 707 | 097 | P
95493 | WITTER SPRINGS | LAKE | 2 | 8303 | 1 | PG&E | PROP | 707 | 033 | A
95494 | YORKVILLE | MENDOCINO |  | 7038 | 1 | PG&E | PROP | 707 | 045 | P
95497 | THE SEA RANCH | SONOMA |  | 6366 | 4 | PG&E | PROP | 707 | 097 | A
95501 | EUREKA | HUMBOLDT | 1 | 4935 | 1 | PG&E | PG&E | 707 | 023 | P
95502 | EUREKA | HUMBOLDT | 1 | 6180 | 1 | PG&E | PG&E | 707 | 023 | P
95503 | EUREKA | HUMBOLDT | 1 | 5887 | 1 | PG&E | PG&E | 707 | 023 | P
95511 | ALDERPOINT | HUMBOLDT | 2 | 8538 | 1 | PG&E | PG&E | 707 | 023 | P
95514 | BLOCKSBURG | HUMBOLDT | 2 | 8241 | 1 | PG&E | PG&E | 707 | 023 | P
95518 | ARCATA | HUMBOLDT | 1 | 6180 | 1 | PG&E | PG&E | 707 | 023 | P
95519 | MCKINLEYVILLE | HUMBOLDT | 1 | 6254 | 1 | PG&E | PG&E | 707 | 023 | P
95521 | ARCATA | HUMBOLDT | 1 | 5546 | 1 | PG&E | PG&E | 707 | 023 | P
95524 | BAYSIDE | HUMBOLDT | 1 | 6500 | 1 | PG&E | PG&E | 707 | 023 | P
95525 | BLUE LAKE | HUMBOLDT | 1 | 5621 | 1 | PG&E | PG&E | 707 | 023 | P
95526 | BRIDGEVILLE | HUMBOLDT | 2 | 4575 | 1 | PG&E | PROP | 707 | 023 | P
95527 | BURNT RANCH | TRINITY |  | 5786 | 1 | PG&E | PROP | 530 | 105 | P
95528 | CARLOTTA | HUMBOLDT | 1 | 6267 | 1 | PG&E | PROP | 707 | 023 | P
95531 | CRESCENT CITY | DEL NORTE | 1 | 6180 | 14 | PP&L | PROP | 707 | 015 | P
95532 | CRESCENT CITY | DEL NORTE | 1 | 6180 | 14 | PP&L | PROP | 707 | 015 | P
95534 | CUTTEN | HUMBOLDT |  | 6180 | 1 | PG&E | PG&E | 707 | 023 | A
95536 | FERNDALE | HUMBOLDT | 1 | 7543 | 1 | PG&E | PG&E | 707 | 023 | P
95537 | FIELDS LANDING | HUMBOLDT | 1 | 5302 | 1 | PG&E | PG&E | 707 | 023 | P
95538 | FORT DICK | DEL NORTE | 1 | 6180 | 14 | PP&L | PROP | 707 | 015 | P
95540 | FORTUNA | HUMBOLDT | 1 | 5655 | 1 | PG&E | PG&E | 707 | 023 | P
95542 | GARBERVILLE | HUMBOLDT | 2 | 7962 | 1 | PG&E | PG&E | 707 | 023 | P
95543 | GASQUET | DEL NORTE | 1 | 6180 | 14 | PP&L | PROP | 707 | 015 | P
95545 | HONEYDEW | HUMBOLDT | 1 | 5680 | 1 | PG&E | PROP | 707 | 023 | P
95546 | HOOPA | HUMBOLDT | 2 | 7248 | 1 | PG&E | PROP | 530 | 023 | N
95547 | HYDESVILLE | HUMBOLDT | 1 | 6347 | 1 | PG&E | PROP | 707 | 023 | P
95548 | KLAMATH | DEL NORTE | 1 | 6180 | 14 | PP&L | PROP | 707 | 015 | N
95549 | KNEELAND | HUMBOLDT | 1 | 7720 | 1 | PG&E | PROP | 707 | 023 | P
95550 | KORBEL | HUMBOLDT | 1 | 7717 | 1 | PG&E | PROP | 707 | 023 | P
95551 | LOLETA | HUMBOLDT | 1 | 5929 | 1 | PG&E | PG&E | 707 | 023 | P
95552 | MAD RIVER | TRINITY |  | 4504 | 1 | PG&E | PG&E | 707 | 105 | P
95553 | MIRANDA | HUMBOLDT | 2 | 8101 | 1 | PG&E | PROP | 707 | 023 | P
95554 | MYERS FLAT | HUMBOLDT | 2 | 6613 | 1 | PG&E | PROP | 707 | 023 | P
95555 | ORICK | HUMBOLDT | 1 | 7406 | 1 | PG&E | PROP | 707 | 023 | P
95556 | ORLEANS | HUMBOLDT | 2 | 5358 | 1 | PG&E | PROP | 530 | 023 | P
95558 | PETROLIA | HUMBOLDT | 1 | 4854 | 1 | PG&E | PROP | 707 | 023 | P
95559 | PHILLIPSVILLE | HUMBOLDT | 2 | 9829 | 1 | PG&E | PROP | 707 | 023 | P
95560 | REDWAY | HUMBOLDT | 2 | 7676 | 1 | PG&E | PROP | 707 | 023 | P
95562 | RIO DELL | HUMBOLDT | 1 | 5214 | 1 | PG&E | PROP | 707 | 023 | P
95563 | SALYER | TRINITY |  | 5959 | 1 | PG&E | PROP | 530 | 105 | P
95564 | SAMOA | HUMBOLDT | 1 | 5778 | 1 | PG&E | PG&E | 707 | 023 | P
95565 | SCOTIA | HUMBOLDT | 1 | 6177 | 1 | PG&E | PROP | 707 | 023 | P
95567 | SMITH RIVER | DEL NORTE | 1 | 6180 | 14 | PP&L | PROP | 707 | 015 | P
95568 | SMITH RIVER | SISKIYOU |  | 5252 | 1 | PG&E | PROP | 530 | 093 | N
95569 | REDCREST | HUMBOLDT | 1 | 7267 | 1 | PG&E | PROP | 707 | 023 | P
95570 | TRINIDAD | HUMBOLDT | 1 | 7334 | 1 | PG&E | PROP | 707 | 023 | A
95571 | WEOTT | HUMBOLDT | 1 | 6108 | 1 | PG&E | PROP | 707 | 023 | P
95573 | WILLOW CREEK | HUMBOLDT | 2 | 5978 | 1 | PG&E | PROP | 530 | 023 | P
95585 | LEGGETT | MENDOCINO |  | 6230 | 1 | PG&E | PROP | 707 | 045 | P
95587 | PIERCY | MENDOCINO |  | 7888 | 1 | PG&E | PROP | 707 | 045 | P
95589 | WHITETHORN | HUMBOLDT | 1 | 8161 | 1 | PG&E | PROP | 707 | 023 | P
95595 | ZENIA | TRINITY |  | 6709 | 1 | PG&E | PROP | 707 | 105 | P
95601 | AMADOR CITY | AMADOR | 12 | 8103 | 2 | PG&E | PROP | 209 | 005 | P
95602 | AUBURN | PLACER |  | 10136 | 2 | PG&E | PROP | 530 | 061 | P
95603 | AUBURN | PLACER |  | 8803 | 1 | PG&E | PG&E | 530 | 061 | N
95604 | AUBURN | PLACER |  | 6180 | 2 | PG&E | PG&E | 916 | 061 | A
95605 | WEST SACRAMENTO | YOLO |  | 6473 | 2 | PG&E | PG&E | 916 | 113 | N
95606 | BROOKS | YOLO |  | 11422 | 2 | PG&E | PROP | 530 | 113 | P
95607 | CAPAY | YOLO |  | 8197 | 2 | PG&E | PROP | 530 | 113 | A
95608 | CARMICHAEL | SACRAMENTO |  | 6180 | 6 | SMUD | PG&E | 916 | 067 | P
95609 | CARMICHAEL | SACRAMENTO |  | 6180 | 6 | SMUD | PG&E | 916 | 067 | P
95610 | CITRUS HEIGHTS | SACRAMENTO |  | 6180 | 6 | SMUD | PG&E | 916 | 067 | P
95611 | CITRUS HEIGHTS | SACRAMENTO |  | 6180 | 6 | SMUD | PG&E | 916 | 067 | P
95612 | CLARKSBURG | YOLO |  | 10213 | 2 | PG&E | PG&E | 916 | 113 | P
95613 | COLOMA | EL DORADO | 12 | 9544 | 2 | PG&E | PROP | 530 | 017 | P
95614 | COOL | EL DORADO | 12 | 10032 | 2 | PG&E | PROP | 530 | 017 | N
95615 | COURTLAND | SACRAMENTO |  | 11635 | 6 | SMUD | PROP | 916 | 067 | N
95616 | DAVIS | YOLO |  | 6894 | 2 | PG&E | PG&E | 530 | 113 | P
95617 | DAVIS | YOLO |  | 6180 | 2 | PG&E | PG&E | 530 | 113 | P
95618 | EL MACERO | YOLO |  | 13228 | 2 | PG&E | PG&E | 530 | 113 | A
95619 | DIAMOND SPRINGS | EL DORADO | 12 | 9067 | 2 | PG&E | PROP | 530 | 017 | P
95620 | DIXON | SOLANO |  | 8331 | 4 | PG&E | PG&E | 530 | 095 | P
95621 | CITRUS HEIGHTS | SACRAMENTO |  | 6180 | 6 | SMUD | PG&E | 916 | 067 | P
95623 | EL DORADO | EL DORADO | 12 | 11039 | 2 | PG&E | PROP | 530 | 017 | N
95624 | ELK GROVE | SACRAMENTO |  | 6180 | 6 | SMUD | PG&E | 916 | 067 | P
95625 | ELMIRA | SOLANO |  | 8578 | 4 | PG&E | PROP | 707 | 095 | P
95626 | ELVERTA | SACRAMENTO |  | 12593 | 2 | PG&E | PROP | 916 | 067 | P
95627 | ESPARTO | YOLO |  | 10025 | 2 | PG&E | PG&E | 530 | 113 | P
95628 | FAIR OAKS | SACRAMENTO |  | 6180 | 6 | SMUD | PG&E | 916 | 067 | P
95629 | FIDDLETOWN | AMADOR | 12 | 8470 | 2 | PG&E | PROP | 209 | 005 | P
95630 | FOLSOM | SACRAMENTO |  | 6180 | 2 | PG&E | PG&E | 916 | 067 | P
95631 | FORESTHILL | PLACER |  | 9872 | 2 | PG&E | PROP | 530 | 061 | N
95632 | GALT | SACRAMENTO |  | 10594 | 6 | SMUD | PG&E | 209 | 067 | P
95633 | GARDEN VALLEY | EL DORADO | 12 | 9190 | 2 | PG&E | PROP | 530 | 017 | P
95634 | GEORGETOWN | EL DORADO | 12 | 8179 | 2 | PG&E | PROP | 530 | 017 | N
95635 | GREENWOOD | EL DORADO | 12 | 8814 | 1 | PG&E | PROP | 530 | 017 | P
95636 | GRIZZLY FLATS | EL DORADO | 16 | 6239 | 1 | PG&E | PROP | 530 | 017 | P
95637 | GUINDA | YOLO |  | 9355 | 2 | PG&E | PROP | 530 | 113 | P
95638 | HERALD | SACRAMENTO |  | 6180 | 6 | SMUD | PROP | 209 | 067 | N
95639 | HOOD | SACRAMENTO |  | 6180 | 6 | SMUD | PROP | 916 | 067 | P
95640 | IONE | AMADOR | 12 | 9703 | 2 | PG&E | PG&E | 209 | 005 | N
95641 | ISLETON | SACRAMENTO |  | 9140 | 2 | PG&E | PROP | 916 | 067 | N
95642 | JACKSON | AMADOR | 12 | 7826 | 2 | PG&E | PG&E | 209 | 005 | P
95643 | KELSEY | EL DORADO | 12 | 8666 | 1 | PG&E | PROP | 530 | 017 | N
95644 | KIT CARSON | AMADOR | 12 | 6180 | 2 | PG&E | PROP | 209 | 005 | A
95645 | KNIGHTS LANDING | YOLO |  | 9893 | 2 | PG&E | PROP | 530 | 113 | P
95646 | KIRKWOOD | ALPINE | 16 | 6180 | 14 | SPP | PROP | 209 | 003 | N
95648 | LINCOLN | PLACER |  | 9096 | 2 | PG&E | PG&E | 916 | 061 | P
95650 | LOOMIS | PLACER |  | 12197 | 2 | PG&E | PG&E | 916 | 061 | P
95651 | LOTUS | EL DORADO | 12 | 10067 | 1 | PG&E | PROP | 530 | 017 | P
95652 | MCCLELLAN AFB | SACRAMENTO |  | 6180 | 6 | SMUD | PG&E | 916 | 067 | P
95653 | MADISON | YOLO |  | 10090 | 2 | PG&E | PROP | 530 | 113 | P
95654 | MARTELL | AMADOR | 12 | 5943 | 2 | PG&E | PG&E | 209 | 005 | P
95655 | MATHER | SACRAMENTO |  | 6180 | 6 | SMUD | PG&E | 916 | 067 | P
95656 | MOUNT AUKUM | EL DORADO | 12 | 8425 | 1 | PG&E | PROP | 209 | 017 | P
95658 | NEWCASTLE | PLACER |  | 12077 | 2 | PG&E | PG&E | 916 | 061 | P
95659 | NICOLAUS | SUTTER |  | 10500 | 3 | PG&E | PROP | 530 | 101 | A
95660 | NORTH HIGHLANDS | SACRAMENTO |  | 6180 | 6 | SMUD | PG&E | 916 | 067 | P
95661 | ROSEVILLE | PLACER |  | 10729 | 2 | SMUD | PG&E | 916 | 061 | P
95662 | ORANGEVALE | SACRAMENTO |  | 6180 | 6 | SMUD | PG&E | 916 | 067 | P
95663 | PENRYN | PLACER |  | 11950 | 2 | PG&E | PG&E | 916 | 061 | P
95664 | PILOT HILL | EL DORADO | 12 | 10691 | 1 | PG&E | PROP | 530 | 017 | P
95665 | PINE GROVE | AMADOR | 12 | 9258 | 2 | PG&E | PROP | 209 | 005 | P
95666 | PIONEER | AMADOR | 12 | 6838 | 2 | PG&E | PROP | 209 | 005 | N
95667 | PLACERVILLE | EL DORADO | 12 | 9879 | 1 | PG&E | PROP | 530 | 017 | N
95668 | PLEASANT GROVE | SUTTER |  | 11528 | 3 | PG&E | PROP | 530 | 101 | P
95669 | PLYMOUTH | AMADOR | 12 | 9623 | 2 | PG&E | PROP | 209 | 005 | P
95670 | RANCHO CORDOVA | SACRAMENTO |  | 6180 | 6 | SMUD | PG&E | 916 | 067 | A
95671 | REPRESA | SACRAMENTO |  | 6180 | 6 | SMUD | PG&E | 916 | 067 | N
95672 | RESCUE | EL DORADO | 12 | 12074 | 1 | PG&E | PROP | 530 | 017 | P
95673 | RIO LINDA | SACRAMENTO |  | 6180 | 6 | SMUD | PG&E | 916 | 067 | P
95674 | RIO OSO | SUTTER |  | 10723 | 3 | PG&E | PROP | 530 | 101 | P
95675 | RIVER PINES | AMADOR | 12 | 7415 | 2 | PG&E | PROP | 209 | 005 | P
95676 | ROBBINS | SUTTER |  | 11586 | 3 | PG&E | PROP | 530 | 101 | P
95677 | ROCKLIN | PLACER |  | 9603 | 2 | PG&E | PG&E | 916 | 061 | N
95678 | ROSEVILLE | PLACER |  | 13636 | 2 | PG&E | PG&E | 916 | 061 | P
95679 | RUMSEY | YOLO |  | 7575 | 2 | PG&E | PG&E | 530 | 113 | P
95680 | RYDE | SACRAMENTO |  | 6180 | 2 | PG&E | PG&E | 916 | 067 | P
95681 | SHERIDAN | PLACER |  | 9324 | 2 | PG&E | PG&E | 530 | 061 | P
95682 | SHINGLE SPRINGS | EL DORADO | 12 | 12601 | 1 | PG&E | PROP | 530 | 017 | P
95683 | SLOUGHHOUSE | SACRAMENTO |  | 6180 | 6 | SMUD | PROP | 916 | 067 | P
95684 | SOMERSET | EL DORADO | 12 | 8541 | 1 | PG&E | PROP | 530 | 017 | N
95685 | SUTTER CREEK | AMADOR | 12 | 8385 | 2 | PG&E | PG&E | 209 | 005 | N
95686 | THORNTON | SAN JOAQUIN |  | 8101 | 2 | PG&E | PG&E | 209 | 077 | P
95687 | VACAVILLE | SOLANO |  | 8211 | 4 | PG&E | PG&E | 707 | 095 | P
95688 | VACAVILLE | SOLANO |  | 9387 | 4 | PG&E | PG&E | 707 | 095 | N
95689 | VOLCANO | AMADOR | 12 | 7983 | 2 | PG&E | PROP | 209 | 005 | P
95690 | WALNUT GROVE | SACRAMENTO |  | 9691 | 2 | PG&E | PROP | 916 | 067 | N
95691 | WEST SACRAMENTO | YOLO |  | 8535 | 2 | PG&E | PG&E | 916 | 113 | N
95692 | WHEATLAND | YUBA |  | 8539 | 3 | PG&E | PG&E | 530 | 115 | P
95693 | WILTON | SACRAMENTO |  | 6180 | 6 | SMUD | PROP | 916 | 067 | P
95694 | WINTERS | YOLO |  | 8876 | 2 | PG&E | PG&E | 530 | 113 | P
95695 | WOODLAND | YOLO |  | 8201 | 2 | PG&E | PG&E | 530 | 113 | P
95696 | VACAVILLE | SOLANO |  | 6180 | 4 | PG&E | PG&E | 707 | 095 | P
95697 | YOLO | YOLO |  | 6462 | 2 | PG&E | PG&E | 530 | 113 | P
95698 | ZAMORA | YOLO |  | 6606 | 2 | PG&E | PG&E | 530 | 113 | P
95699 | DRYTOWN | AMADOR | 12 | 8833 | 2 | PG&E | PROP | 209 | 005 | A
95701 | ALTA | PLACER |  | 6887 | 2 | PG&E | PROP | 530 | 061 | P
95703 | APPLEGATE | PLACER |  | 10613 | 2 | PG&E | PROP | 530 | 061 | N
95709 | CAMINO | EL DORADO | 12 | 9420 | 1 | PG&E | PROP | 530 | 017 | N
95712 | CHICAGO PARK | NEVADA |  | 6180 | 1 | PG&E | PROP | 530 | 057 | P
95713 | COLFAX | PLACER |  | 9296 | 2 | PG&E | PROP | 530 | 061 | P
95714 | DUTCH FLAT | PLACER |  | 6546 | 2 | PG&E | PROP | 530 | 061 | P
95715 | EMIGRANT GAP | PLACER |  | 4778 | 2 | PG&E | PROP | 530 | 061 | P
95717 | GOLD RUN | PLACER |  | 7757 | 2 | PG&E | PROP | 530 | 061 | P
95720 | KYBURZ | EL DORADO | 16 | 2711 | 1 | PG&E | PROP | 530 | 017 | P
95721 | ECHO LAKE | EL DORADO | 16 | 2275 | 1 | PG&E | PROP | 530 | 017 | A
95722 | MEADOW VISTA | PLACER |  | 10737 | 2 | PG&E | PROP | 530 | 061 | P
95724 | NORDEN | NEVADA |  | 6180 | 1 | PG&E | PROP | 530 | 057 | P
95726 | POLLOCK PINES | EL DORADO | 16 | 8301 | 1 | PG&E | PROP | 530 | 017 | N
95728 | SODA SPRINGS | NEVADA |  | 4784 | 1 | PG&E | PROP | 530 | 057 | N
95735 | TWIN BRIDGES | EL DORADO | 16 | 2535 | 1 | PG&E | PROP | 530 | 017 | P
95736 | WEIMAR | PLACER |  | 7422 | 2 | PG&E | PROP | 530 | 061 | P
95741 | RANCHO CORDOVA | SACRAMENTO |  | 6180 | 6 | SMUD | PG&E | 916 | 067 | P
95742 | RANCHO CORDOVA | SACRAMENTO |  | 6180 | 6 | SMUD | PG&E | 916 | 067 | P
95743 | RANCHO CORDOVA | SACRAMENTO |  | 6180 | 6 | SMUD | PG&E | 916 | 067 | P
95746 | GRANITE BAY | PLACER |  | 13930 | 2 | RSV | PG&E | 916 | 061 | A
95747 | ROSEVILLE | PLACER |  | 13636 | 2 | RSV | PG&E | 916 | 061 | P
95758 | ELK GROVE | SACRAMENTO |  | 6180 | 6 | SMUD | PG&E | 916 | 067 | P
95759 | ELK GROVE | SACRAMENTO |  | 6180 | 6 | SMUD | PG&E | 916 | 067 | P
95762 | EL DORADO HILLS | EL DORADO | 12 | 12087 | 1 | PG&E | PG&E | 916 | 017 | A
95763 | FOLSOM | SACRAMENTO |  | 6180 | 2 | PG&E | PG&E | 916 | 067 | P
95765 | ROCKLIN | PLACER |  | 9592 | 2 | PG&E | PG&E | 916 | 061 | P
95776 | WOODLAND | YOLO |  | 7773 | 2 | PG&E | PG&E | 530 | 113 | P
95798 | WEST SACRAMENTO | YOLO |  | 6180 | 2 | PG&E | PG&E | 916 | 113 | P
95799 | WEST SACRAMENTO | YOLO |  | 6180 | 2 | PG&E | PG&E | 916 | 113 | P
95812 | SACRAMENTO | SACRAMENTO |  | 6180 | 6 | SMUD | PG&E | 916 | 067 | P
95813 | SACRAMENTO | SACRAMENTO |  | 6180 | 6 | SMUD | PG&E | 916 | 067 | P
95814 | SACRAMENTO | SACRAMENTO |  | 6180 | 6 | SMUD | PG&E | 916 | 067 | P
95815 | SACRAMENTO | SACRAMENTO |  | 6180 | 6 | SMUD | PG&E | 916 | 067 | N
95816 | SACRAMENTO | SACRAMENTO |  | 6180 | 6 | SMUD | PG&E | 916 | 067 | P
95817 | SACRAMENTO | SACRAMENTO |  | 6180 | 6 | SMUD | PG&E | 916 | 067 | P
95818 | SACRAMENTO | SACRAMENTO |  | 6180 | 6 | SMUD | PG&E | 916 | 067 | P
95819 | SACRAMENTO | SACRAMENTO |  | 6180 | 6 | SMUD | PG&E | 916 | 067 | P
95820 | SACRAMENTO | SACRAMENTO |  | 6180 | 6 | SMUD | PG&E | 916 | 067 | P
95821 | SACRAMENTO | SACRAMENTO |  | 6180 | 6 | SMUD | PG&E | 916 | 067 | N
95822 | SACRAMENTO | SACRAMENTO |  | 6180 | 6 | SMUD | PG&E | 916 | 067 | P
95823 | SACRAMENTO | SACRAMENTO |  | 6180 | 6 | SMUD | PROP | 916 | 067 | P
95824 | SACRAMENTO | SACRAMENTO |  | 6180 | 6 | SMUD | PG&E | 916 | 067 | P
95825 | SACRAMENTO | SACRAMENTO |  | 6180 | 6 | SMUD | PG&E | 916 | 067 | P
95826 | SACRAMENTO | SACRAMENTO |  | 6180 | 6 | SMUD | PG&E | 916 | 067 | N
95827 | SACRAMENTO | SACRAMENTO |  | 6180 | 6 | SMUD | PG&E | 916 | 067 | P
95828 | SACRAMENTO | SACRAMENTO |  | 6180 | 6 | SMUD | PG&E | 916 | 067 | P
95829 | SACRAMENTO | SACRAMENTO |  | 6180 | 6 | SMUD | PG&E | 916 | 067 | P
95830 | SACRAMENTO | SACRAMENTO |  | 6180 | 6 | SMUD | PG&E | 916 | 067 | P
95831 | SACRAMENTO | SACRAMENTO |  | 6180 | 6 | SMUD | PG&E | 916 | 067 | P
95832 | SACRAMENTO | SACRAMENTO |  | 6180 | 6 | SMUD | PROP | 916 | 067 | P
95833 | SACRAMENTO | SACRAMENTO |  | 6180 | 6 | SMUD | PG&E | 916 | 067 | P
95834 | SACRAMENTO | SACRAMENTO |  | 6180 | 6 | SMUD | PG&E | 916 | 067 | P
95835 | SACRAMENTO | SACRAMENTO |  | 6180 | 6 | SMUD | PG&E | 916 | 067 | P
95836 | SACRAMENTO | SACRAMENTO |  | 6180 | 6 | SMUD | PG&E | 916 | 067 | P
95837 | SACRAMENTO | SACRAMENTO |  | 11204 | 6 | SMUD | PG&E | 916 | 067 | P
95838 | SACRAMENTO | SACRAMENTO |  | 6180 | 6 | SMUD | PG&E | 916 | 067 | P
95840 | SACRAMENTO | SACRAMENTO |  | 6180 | 6 | SMUD | PG&E | 916 | 067 | P
95841 | SACRAMENTO | SACRAMENTO |  | 6180 | 6 | SMUD | PG&E | 916 | 067 | P
95842 | SACRAMENTO | SACRAMENTO |  | 6180 | 6 | SMUD | PG&E | 916 | 067 | P
95843 | ANTELOPE | SACRAMENTO |  | 6180 | 6 | SMUD | PG&E | 916 | 067 | P
95851 | SACRAMENTO | SACRAMENTO |  | 6180 | 6 | SMUD | PG&E | 916 | 067 | P
95852 | SACRAMENTO | SACRAMENTO |  | 6180 | 6 | SMUD | PG&E | 916 | 067 | P
95853 | SACRAMENTO | SACRAMENTO |  | 6180 | 6 | SMUD | PG&E | 916 | 067 | P
95857 | SACRAMENTO | SACRAMENTO |  | 6180 | 6 | SMUD | PG&E | 916 | 067 | P
95860 | SACRAMENTO | SACRAMENTO |  | 6180 | 6 | SMUD | PG&E | 916 | 067 | P
95864 | SACRAMENTO | SACRAMENTO |  | 6180 | 6 | SMUD | PG&E | 916 | 067 | P
95865 | SACRAMENTO | SACRAMENTO |  | 6180 | 6 | SMUD | PG&E | 916 | 067 | P
95866 | SACRAMENTO | SACRAMENTO |  | 6180 | 6 | SMUD | PG&E | 916 | 067 | P
95867 | SACRAMENTO | SACRAMENTO |  | 6180 | 6 | SMUD | PG&E | 916 | 067 | P
95873 | SACRAMENTO | SACRAMENTO |  | 6180 | 6 | SMUD | PG&E | 916 | 067 | P
95887 | SACRAMENTO | SACRAMENTO |  | 6180 | 6 | SMUD | PG&E | 916 | 067 | P
95894 | SACRAMENTO | SACRAMENTO |  | 6180 | 6 | SMUD | PG&E | 916 | 067 | P
95899 | SACRAMENTO | SACRAMENTO |  | 6180 | 6 | SMUD | PG&E | 916 | 067 | P
95901 | MARYSVILLE | YUBA |  | 7977 | 3 | PG&E | PG&E | 530 | 115 | N
95903 | BEALE AFB | YUBA |  | 6180 | 3 | PG&E | PG&E | 530 | 115 | A
95910 | ALLEGHANY | SIERRA |  | 5236 | 1 | PG&E | PROP | 530 | 091 | P
95912 | ARBUCKLE | COLUSA | 11 | 8083 | 3 | PG&E | PG&E | 530 | 011 | P
95913 | ARTOIS | GLENN | 11 | 10324 | 3 | PG&E | PG&E | 530 | 021 | P
95914 | BANGOR | BUTTE | 11 | 9235 | 3 | PG&E | PROP | 530 | 007 | P
95915 | BELDEN | PLUMAS |  | 11415 | 1 | PG&E | PG&E | 530 | 063 | N
95916 | BERRY CREEK | BUTTE | 11 | 6905 | 3 | PG&E | PROP | 530 | 007 | P
95917 | BIGGS | BUTTE | 11 | 9908 | 3 | BIGGSMU | PG&E | 530 | 007 | P
95918 | BROWNS VALLEY | YUBA |  | 10245 | 3 | PG&E | PROP | 530 | 115 | P
95919 | BROWNSVILLE | YUBA |  | 6640 | 3 | PG&E | PROP | 530 | 115 | P
95920 | BUTTE CITY | GLENN | 11 | 9176 | 3 | PG&E | PROP | 530 | 021 | N
95922 | CAMPTONVILLE | YUBA |  | 6917 | 3 | PG&E | PROP | 530 | 115 | P
95923 | CANYONDAM | PLUMAS |  | 7541 | 1 | PG&E | PROP | 530 | 063 | N
95924 | CEDAR RIDGE | NEVADA |  | 6180 | 1 | PG&E | PROP | 530 | 057 | P
95925 | CHALLENGE | YUBA |  | 6030 | 3 | PG&E | PROP | 530 | 115 | P
95926 | CHICO | BUTTE | 11 | 7119 | 3 | PG&E | PG&E | 530 | 007 | A
95927 | CHICO | BUTTE | 11 | 6180 | 3 | PG&E | PG&E | 530 | 007 | P
95928 | CHICO | BUTTE | 11 | 7267 | 3 | PG&E | PG&E | 530 | 007 | P
95929 | CHICO | BUTTE | 11 | 6180 | 3 | PG&E | PG&E | 530 | 007 | P
95930 | CLIPPER MILLS | BUTTE | 11 | 7335 | 3 | PG&E | PROP | 530 | 007 | P
95931 | COLLEGE CITY | COLUSA | 11 | 9511 | 3 | PG&E | PG&E | 530 | 011 | P
95932 | COLUSA | COLUSA | 11 | 8131 | 3 | PG&E | PG&E | 530 | 011 | P
95934 | CRESCENT MILLS | PLUMAS |  | 7586 | 1 | PG&E | PROP | 530 | 063 | P
95935 | DOBBINS | YUBA |  | 7971 | 3 | PG&E | PROP | 530 | 115 | P
95936 | DOWNIEVILLE | SIERRA |  | 6416 | 1 | PG&E | PROP | 530 | 091 | P
95937 | DUNNIGAN | YOLO |  | 10173 | 2 | PG&E | PG&E | 530 | 113 | P
95938 | DURHAM | BUTTE | 11 | 9398 | 3 | PG&E | PG&E | 530 | 007 | P
95939 | ELK CREEK | GLENN | 11 | 8946 | 3 | PG&E | PROP | 530 | 021 | P
95940 | FEATHER FALLS | BUTTE | 11 | 6180 | 3 | PG&E | PROP | 530 | 007 | A
95941 | FORBESTOWN | BUTTE | 11 | 7185 | 3 | PG&E | PROP | 530 | 007 | P
95942 | FOREST RANCH | BUTTE | 11 | 6027 | 3 | PG&E | PROP | 530 | 007 | A
95943 | GLENN | GLENN | 11 | 12533 | 3 | PG&E | PROP | 530 | 021 | N
95944 | GOODYEARS BAR | SIERRA |  | 7437 | 1 | PG&E | PROP | 530 | 091 | P
95945 | GRASS VALLEY | NEVADA |  | 7458 | 1 | PG&E | PG&E | 530 | 057 | N
95946 | PENN VALLEY | NEVADA |  | 9608 | 1 | PG&E | PG&E | 530 | 057 | P
95947 | GREENVILLE | PLUMAS |  | 6502 | 1 | PG&E | PROP | 530 | 063 | P
95948 | GRIDLEY | BUTTE | 11 | 8892 | 3 | GRDLYMU | PG&E | 530 | 007 | N
95949 | GRASS VALLEY | NEVADA |  | 9775 | 1 | PG&E | PG&E | 530 | 057 | P
95950 | GRIMES | COLUSA | 11 | 11379 | 3 | PG&E | PG&E | 530 | 011 | P
95951 | HAMILTON CITY | GLENN | 11 | 5917 | 3 | PG&E | PG&E | 530 | 021 | N
95953 | LIVE OAK | SUTTER |  | 7531 | 3 | PG&E | PG&E | 530 | 101 | N
95954 | MAGALIA | BUTTE | 11 | 8352 | 3 | PG&E | PROP | 530 | 007 | N
95955 | MAXWELL | COLUSA | 11 | 9912 | 3 | PG&E | PG&E | 530 | 011 | P
95956 | MEADOW VALLEY | PLUMAS |  | 6711 | 1 | PG&E | PROP | 530 | 063 | P
95957 | MERIDIAN | SUTTER |  | 8939 | 3 | PG&E | PG&E | 530 | 101 | P
95958 | NELSON | BUTTE | 11 | 8479 | 3 | PG&E | PROP | 530 | 007 | A
95959 | NEVADA CITY | NEVADA |  | 8013 | 1 | PG&E | PG&E | 530 | 057 | N
95960 | NORTH SAN JUAN | NEVADA |  | 7307 | 1 | PG&E | PROP | 530 | 057 | N
95961 | OLIVEHURST | YUBA |  | 6846 | 3 | PG&E | PG&E | 530 | 115 | P
95962 | OREGON HOUSE | YUBA |  | 8784 | 3 | PG&E | PROP | 530 | 115 | N
95963 | ORLAND | GLENN | 11 | 8860 | 3 | PG&E | PG&E | 530 | 021 | N
95965 | OROVILLE | BUTTE | 11 | 7773 | 3 | PG&E | PG&E | 530 | 007 | N
95966 | OROVILLE | BUTTE | 11 | 8275 | 3 | PG&E | PG&E | 530 | 007 | P
95967 | PARADISE | BUTTE | 11 | 6180 | 3 | PG&E | PG&E | 530 | 007 | P
95968 | PALERMO | BUTTE | 11 | 7446 | 3 | PG&E | PG&E | 530 | 007 | P
95969 | PARADISE | BUTTE | 11 | 6856 | 3 | PG&E | PG&E | 530 | 007 | P
95970 | PRINCETON | COLUSA | 11 | 9793 | 3 | PG&E | PG&E | 530 | 011 | P
95971 | QUINCY | PLUMAS |  | 6623 | 14 | PSREC | PROP | 530 | 063 | N
95972 | RACKERBY | YUBA |  | 8205 | 3 | PG&E | PROP | 530 | 115 | P
95973 | CHICO | BUTTE | 11 | 9092 | 3 | PG&E | PROP | 530 | 007 | P
95974 | RICHVALE | BUTTE | 11 | 10464 | 3 | PG&E | PG&E | 530 | 007 | P
95975 | ROUGH AND READY | NEVADA |  | 9609 | 1 | PG&E | PROP | 530 | 057 | P
95976 | CHICO | BUTTE | 11 | 6024 | 3 | PG&E | PG&E | 530 | 007 | P
95977 | SMARTVILLE | YUBA |  | 9543 | 3 | PG&E | PROP | 530 | 115 | P
95978 | STIRLING CITY | BUTTE | 11 | 6854 | 3 | PG&E | PROP | 530 | 007 | P
95979 | STONYFORD | COLUSA | 11 | 6871 | 3 | PG&E | PROP | 530 | 011 | P
95980 | STORRIE | PLUMAS |  | 5118 | 1 | PG&E | PROP | 530 | 063 | N
95981 | STRAWBERRY VALLEY | YUBA |  | 3410 | 3 | PG&E | PROP | 530 | 115 | A
95982 | SUTTER | SUTTER |  | 9130 | 3 | PG&E | PG&E | 530 | 101 | P
95983 | TAYLORSVILLE | PLUMAS |  | 6912 | 1 | PG&E | PROP | 530 | 063 | N
95984 | TWAIN | PLUMAS |  | 5320 | 1 | PG&E | PROP | 530 | 063 | P
95986 | WASHINGTON | NEVADA |  | 6046 | 1 | PG&E | PROP | 530 | 057 | P
95987 | WILLIAMS | COLUSA | 11 | 8561 | 3 | PG&E | PROP | 530 | 011 | P
95988 | WILLOWS | GLENN | 11 | 7761 | 3 | PG&E | PG&E | 530 | 021 | P
95991 | YUBA CITY | SUTTER |  | 7980 | 3 | PG&E | PG&E | 530 | 101 | P
95992 | YUBA CITY | SUTTER |  | 6180 | 3 | PG&E | PG&E | 530 | 101 | P
95993 | YUBA CITY | SUTTER |  | 8943 | 3 | PG&E | PG&E | 530 | 101 | P
96001 | REDDING | SHASTA |  | 11919 | 3 | REDDMU | PG&E | 530 | 089 | P
96002 | REDDING | SHASTA |  | 10372 | 3 | REDDMU | PG&E | 530 | 089 | P
96003 | REDDING | SHASTA |  | 10380 | 3 | REDDMU | PG&E | 530 | 089 | P
96006 | ADIN | MODOC |  | 6180 | 14 | SRPVRE | PROP | 530 | 049 | P
96007 | ANDERSON | SHASTA |  | 8932 | 3 | PG&E | PG&E | 530 | 089 | P
96008 | BELLA VISTA | SHASTA |  | 10872 | 3 | PG&E | PROP | 530 | 089 | P
96009 | BIEBER | LASSEN | 16 | 8294 | 14 | SRPVRE | PROP | 530 | 035 | P
96010 | BIG BAR | TRINITY |  | 6180 | 1 | PG&E | PROP | 530 | 105 | P
96011 | BIG BEND | SHASTA |  | 7665 | 3 | PG&E | PROP | 530 | 089 | P
96013 | BURNEY | SHASTA |  | 6273 | 3 | PG&E | PG&E | 530 | 089 | N
96014 | CALLAHAN | SISKIYOU |  | 6180 | 14 | PP&L | PROP | 530 | 093 | P
96015 | CANBY | MODOC |  | 6180 | 14 | SRPVRE | PROP | 530 | 049 | P
96016 | CASSEL | SHASTA |  | 7785 | 3 | PG&E | PROP | 530 | 089 | P
96017 | CASTELLA | SHASTA |  | 6180 | 14 | PP&L | PROP | 530 | 089 | N
96019 | SHASTA LAKE | SHASTA |  | 6180 | 3 | SDAPUD | PG&E | 530 | 089 | P
96020 | CHESTER | PLUMAS |  | 6388 | 1 | PG&E | PROP | 530 | 063 | P
96021 | CORNING | TEHAMA |  | 8346 | 3 | PG&E | PG&E | 530 | 103 | P
96022 | COTTONWOOD | SHASTA |  | 9867 | 3 | PG&E | PG&E | 530 | 089 | P
96023 | DORRIS | SISKIYOU |  | 6180 | 14 | PP&L | PROP | 530 | 093 | P
96024 | DOUGLAS CITY | TRINITY |  | 6180 | 1 | PG&E | PROP | 530 | 105 | P
96025 | DUNSMUIR | SISKIYOU |  | 6180 | 14 | PP&L | PROP | 530 | 093 | P
96027 | ETNA | SISKIYOU |  | 6180 | 14 | PP&L | PROP | 530 | 093 | A
96028 | FALL RIVER MILLS | SHASTA |  | 6635 | 3 | PG&E | PG&E | 530 | 089 | P
96029 | FLOURNOY | TEHAMA |  | 9245 | 3 | PG&E | PROP | 530 | 103 | A
96031 | FORKS OF SALMON | SISKIYOU |  | 6180 | 14 | PP&L | PROP | 530 | 093 | P
96032 | FORT JONES | SISKIYOU |  | 6180 | 14 | PP&L | PROP | 530 | 093 | P
96033 | FRENCH GULCH | SHASTA |  | 8010 | 3 | PG&E | PROP | 530 | 089 | P
96034 | GAZELLE | SISKIYOU |  | 6180 | 14 | PP&L | PROP | 530 | 093 | P
96035 | GERBER | TEHAMA |  | 8145 | 3 | PG&E | PG&E | 530 | 103 | P
96037 | GREENVIEW | SISKIYOU |  | 6180 | 14 | PP&L | PROP | 530 | 093 | P
96038 | GRENADA | SISKIYOU |  | 6180 | 14 | PP&L | PROP | 530 | 093 | P
96039 | HAPPY CAMP | SISKIYOU |  | 6180 | 14 | PP&L | PROP | 530 | 093 | P
96040 | HAT CREEK | SHASTA |  | 7725 | 3 | PG&E | PROP | 530 | 089 | P
96041 | HAYFORK | TRINITY |  | 6180 | 1 | HFVPUD | PROP | 530 | 105 | P
96044 | HORNBROOK | SISKIYOU |  | 6180 | 14 | PP&L | PROP | 530 | 093 | P
96046 | HYAMPOM | TRINITY |  | 6180 | 1 | PG&E | PROP | 530 | 105 | P
96047 | IGO | SHASTA |  | 8402 | 3 | PG&E | PROP | 530 | 089 | P
96048 | JUNCTION CITY | TRINITY |  | 6180 | 1 | PG&E | PROP | 530 | 105 | A
96049 | REDDING | SHASTA |  | 6180 | 14 | REDDMU | PG&E | 530 | 089 | P
96050 | KLAMATH RIVER | SISKIYOU |  | 6180 | 14 | PP&L | PROP | 530 | 093 | P
96051 | LAKEHEAD | SHASTA |  | 8150 | 3 | PG&E | PROP | 530 | 089 | P
96052 | LEWISTON | TRINITY |  | 6180 | 1 | PG&E | PROP | 530 | 105 | P
96053 | MCARTHUR | LASSEN | 16 | 7850 | 1 | PG&E | PROP | 530 | 035 | P
96054 | LOOKOUT | MODOC |  | 6180 | 14 | SRPVRE | PROP | 530 | 049 | P
96055 | LOS MOLINOS | TEHAMA |  | 9277 | 3 | PG&E | PROP | 530 | 103 | P
96056 | MCARTHUR | SHASTA |  | 8217 | 3 | PG&E | PROP | 530 | 089 | P
96057 | MCCLOUD | SISKIYOU |  | 6180 | 14 | PP&L | PROP | 530 | 093 | P
96058 | MACDOEL | SISKIYOU |  | 6180 | 14 | PP&L | PROP | 530 | 093 | P
96059 | MANTON | TEHAMA |  | 8517 | 3 | PG&E | PROP | 530 | 103 | P
96061 | MILL CREEK | TEHAMA |  | 1902 | 3 | PG&E | PROP | 530 | 103 | A
96062 | MILLVILLE | SHASTA |  | 12661 | 3 | PG&E | PROP | 530 | 089 | P
96063 | MINERAL | TEHAMA |  | 3292 | 3 | PG&E | PROP | 530 | 103 | P
96064 | MONTAGUE | SISKIYOU |  | 6180 | 14 | PP&L | PROP | 530 | 093 | P
96065 | MONTGOMERY CREEK | SHASTA |  | 5645 | 3 | PG&E | PROP | 530 | 089 | P
96067 | MOUNT SHASTA | SISKIYOU |  | 6180 | 14 | PP&L | PROP | 530 | 093 | P
96068 | NUBIEBER | LASSEN | 16 | 7088 | 1 | PG&E | PROP | 530 | 035 | P
96069 | OAK RUN | SHASTA |  | 9755 | 3 | PG&E | PROP | 530 | 089 | P
96070 | OBRIEN | SHASTA |  | 6180 | 3 | PG&E | PROP | 530 | 089 | P
96071 | OLD STATION | SHASTA |  | 5428 | 3 | PG&E | PROP | 530 | 089 | P
96073 | PALO CEDRO | SHASTA |  | 13196 | 3 | PG&E | PROP | 530 | 089 | P
96074 | PASKENTA | TEHAMA |  | 8958 | 3 | PG&E | PROP | 530 | 103 | P
96075 | PAYNES CREEK | TEHAMA |  | 5962 | 3 | PG&E | PROP | 530 | 103 | P
96076 | PLATINA | SHASTA |  | 6647 | 3 | PG&E | PG&E | 530 | 089 | A
96078 | PROBERTA | TEHAMA |  | 7673 | 3 | PG&E | PG&E | 530 | 103 | P
96079 | SHASTA LAKE | SHASTA |  | 6180 | 14 | SDAPUD | PG&E | 530 | 089 | P
96080 | RED BLUFF | TEHAMA |  | 9054 | 3 | PG&E | PROP | 530 | 103 | P
96084 | ROUND MOUNTAIN | SHASTA |  | 7624 | 3 | PG&E | PROP | 530 | 089 | P
96085 | SCOTT BAR | SISKIYOU |  | 6180 | 14 | PP&L | PROP | 530 | 093 | P
96086 | SEIAD VALLEY | SISKIYOU |  | 6180 | 14 | PP&L | PROP | 530 | 093 | P
96087 | SHASTA | SHASTA |  | 9278 | 3 | PG&E | PROP | 530 | 089 | P
96088 | SHINGLETOWN | SHASTA |  | 7293 | 3 | PG&E | PROP | 530 | 089 | P
96089 | SHASTA LAKE | SHASTA |  | 6180 | 14 | SLMUD | PG&E | 530 | 089 | P
96090 | TEHAMA | TEHAMA |  | 8065 | 3 | PG&E | PROP | 530 | 103 | P
96091 | TRINITY CENTER | TRINITY |  | 6180 | 1 | PG&E | PROP | 530 | 105 | P
96092 | VINA | TEHAMA |  | 10172 | 3 | PG&E | PROP | 530 | 103 | P
96093 | WEAVERVILLE | TRINITY |  | 6180 | 1 | TCPUD | PROP | 530 | 105 | P
96094 | WEED | SISKIYOU |  | 6180 | 14 | PP&L | PROP | 530 | 093 | P
96095 | WHISKEYTOWN | SHASTA |  | 5483 | 3 | PG&E | PROP | 530 | 089 | P
96096 | WHITMORE | SHASTA |  | 8077 | 3 | PG&E | PROP | 530 | 089 | P
96097 | YREKA | SISKIYOU |  | 6180 | 14 | PP&L | PROP | 530 | 093 | P
96099 | REDDING | SHASTA |  | 6180 | 14 | REDDMU | PG&E | 530 | 089 | P
96101 | ALTURAS | MODOC |  | 6180 | 14 | SRPVRE | PROP | 530 | 049 | N
96103 | BLAIRSDEN-GRAEAGL | PLUMAS |  | 6180 | 14 | PSREC | PROP | 530 | 063 | A
96104 | CEDARVILLE | MODOC |  | 6180 | 14 | SRPVRE | PROP | 530 | 049 | P
96105 | CHILCOOT | PLUMAS |  | 6180 | 14 | PSREC | PROP | 530 | 063 | P
96106 | CLIO | PLUMAS |  | 6180 | 14 | PSREC | PROP | 530 | 063 | P
96107 | COLEVILLE | MONO |  | 6180 | 9 | SPP | PROP | 760 | 051 | P
96108 | DAVIS CREEK | MODOC |  | 6180 | 14 | SRPVRE | PROP | 530 | 049 | N
96109 | DOYLE | LASSEN | 16 | 6180 | 14 | PSREC | PROP | 530 | 035 | P
96110 | EAGLEVILLE | MODOC |  | 6180 | 14 | SRPVRE | PROP | 530 | 049 | P
96111 | FLORISTON | NEVADA |  | 6180 | 14 | SPP | PROP | 530 | 057 | P
96112 | FORT BIDWELL | MODOC |  | 6180 | 14 | SRPVRE | PROP | 530 | 049 | P
96113 | HERLONG | LASSEN | 16 | 6180 | 14 | LMUD | PROP | 530 | 035 | N
96114 | JANESVILLE | LASSEN | 16 | 6180 | 14 | LMUD | PROP | 530 | 035 | P
96115 | LAKE CITY | MODOC |  | 6180 | 14 | SRPVRE | PROP | 530 | 049 | P
96116 | LIKELY | MODOC |  | 6180 | 14 | SRPVRE | PROP | 530 | 049 | P
96117 | LITCHFIELD | LASSEN | 16 | 6180 | 14 | LMUD | PROP | 530 | 035 | P
96118 | LOYALTON | SIERRA |  | 6180 | 14 | SPP | PROP | 530 | 091 | P
96119 | MADELINE | LASSEN | 16 | 6180 | 14 | LMUD | PROP | 530 | 035 | P
96120 | MARKLEEVILLE | ALPINE | 16 | 6180 | 14 | SPP | PROP | 530 | 003 | P
96121 | MILFORD | LASSEN | 16 | 6180 | 14 | PSREC | PROP | 530 | 035 | P
96122 | PORTOLA | PLUMAS |  | 6180 | 14 | PSREC | PROP | 530 | 063 | P
96123 | RAVENDALE | LASSEN | 16 | 6180 | 14 | LMUD | PROP | 530 | 035 | P
96124 | CALPINE | SIERRA |  | 6180 | 14 | PSREC | PROP | 530 | 091 | P
96125 | SIERRA CITY | SIERRA |  | 3998 | 1 | PG&E | PROP | 530 | 091 | N
96126 | SIERRAVILLE | SIERRA |  | 6180 | 14 | PSREC | PROP | 530 | 091 | P
96128 | STANDISH | LASSEN | 16 | 6180 | 14 | LMUD | PROP | 530 | 035 | P
96129 | BECKWOURTH | PLUMAS |  | 6180 | 14 | PSREC | PROP | 530 | 063 | P
96130 | SUSANVILLE | LASSEN | 16 | 6180 | 14 | LMUD | PROP | 530 | 035 | N
96132 | TERMO | LASSEN | 16 | 6180 | 14 | LMUD | PROP | 530 | 035 | P
96133 | TOPAZ | MONO |  | 6180 | 9 | SPP | PROP | 760 | 051 | P
96134 | TULELAKE | SISKIYOU |  | 6180 | 14 | PP&L | PROP | 530 | 093 | N
96135 | VINTON | PLUMAS |  | 6180 | 14 | PSREC | PROP | 530 | 063 | P
96136 | WENDEL | LASSEN | 16 | 6180 | 14 | LMUD | PROP | 530 | 035 | P
96137 | WESTWOOD | LASSEN | 16 | 5102 | 14 | LMUD | PROP | 530 | 035 | P
96140 | CARNELIAN BAY | PLACER |  | 6180 | 14 | LMUD | PROP | 530 | 061 | N
96141 | HOMEWOOD | PLACER |  | 6180 | 14 | LMUD | PROP | 530 | 061 | P
96142 | TAHOMA | PLACER |  | 6180 | 1 | PG&E | PROP | 530 | 061 | P
96143 | KINGS BEACH | PLACER |  | 6180 | 1 | PG&E | PROP | 530 | 061 | N
96145 | TAHOE CITY | PLACER |  | 6180 | 1 | PG&E | PROP | 530 | 061 | P
96146 | OLYMPIC VALLEY | PLACER |  | 6180 | 1 | PG&E | PROP | 530 | 061 | P
96148 | TAHOE VISTA | PLACER |  | 6180 | 1 | PG&E | PROP | 530 | 061 | P
96150 | SOUTH LAKE TAHOE | EL DORADO | 16 | 6180 | 1 | PG&E | PROP | 530 | 017 | P
96151 | SOUTH LAKE TAHOE | EL DORADO | 16 | 6180 | 1 | PG&E | PROP | 530 | 017 | A
96152 | SOUTH LAKE TAHOE | EL DORADO | 16 | 6180 | 1 | PG&E | PROP | 530 | 017 | P
96153 | SOUTH LAKE TAHOE | EL DORADO | 16 | 6180 | 1 | PG&E | PROP | 530 | 017 | P
96154 | SOUTH LAKE TAHOE | EL DORADO | 16 | 6180 | 1 | PG&E | PROP | 530 | 017 | P
96155 | SOUTH LAKE TAHOE | EL DORADO | 16 | 6180 | 14 | SPP | PROP | 530 | 017 | N
96156 | SOUTH LAKE TAHOE | EL DORADO | 16 | 6180 | 1 | PG&E | PROP | 530 | 017 | P
96157 | SOUTH LAKE TAHOE | EL DORADO | 16 | 6180 | 14 | SPP | PROP | 530 | 017 | N
96158 | SOUTH LAKE TAHOE | EL DORADO | 16 | 6180 | 14 | SPP | PROP | 530 | 017 | N
96160 | TRUCKEE | NEVADA |  | 6180 | 14 | SPP | PROP | 530 | 057 | P
96161 | TRUCKEE | NEVADA |  | 6180 | 14 | SPP | PROP | 530 | 057 | N
96162 | TRUCKEE | NEVADA |  | 6180 | 14 | SPP | PROP | 530 | 057 | P

## ListData
Res Type | Climate Zone | Vintage | Vintage Num
Single Family | 1 | Pre 1975 | 1
Town Home | 2 | 1975-1978 | 2
Apts > 4 Units | 3 | 1979-1983 | 3
Apts ≤ 4 Units | 4 | 1984-1991 | 4
| 5 | 1992-present | 5
7
8
9
10
11
12
13
|  | Forecast Climate Zone |  |  |  |  | 2 | [7 empty] | 1 | 10 | 12
2002 Heating Degree Days By Month Used in the RASS |  | 1 | 2 | 3 | 4 | 5 | 6 | 7 | 8 | 9 | 10 | 11 | 12 | 13 | 14 | 15 | 16
| Jan | 606 | 616 | 609 | 503 | 488 | 616 | 609 | 288 | 305 | 326 | 288 | 305 | 283 | 606 | 326 | 305
| Feb | 381 | 393 | 351 | 292 | 315 | 393 | 351 | 204 | 208 | 180 | 204 | 208 | 208 | 381 | 180 | 208
| Mar | 417 | 380 | 310 | 299 | 334 | 380 | 310 | 199 | 219 | 223 | 199 | 219 | 219 | 417 | 223 | 219
| Apr | 237 | 200 | 109 | 167 | 236 | 200 | 109 | 141 | 170 | 84 | 141 | 170 | 154 | 237 | 84 | 170
| May | 157 | 78 | 30 | 118 | 208 | 78 | 30 | 58 | 89 | 29 | 58 | 89 | 101 | 157 | 29 | 89
| Jun | 10 | 0 | 0 | 19 | 123 | 0 | 0 | 15 | 3 | 0 | 15 | 3 | 18 | 10 | 0 | 3
| Jul | 0 | 0 | 0 | 0 | 47 | 0 | 0 | 0 | 0 | 0 | 0 | 0 | 0 | 0 | 0 | 0
| Aug | 6 | 0 | 0 | 4 | 54 | 0 | 0 | 0 | 0 | 0 | 0 | 0 | 0 | 6 | 0 | 0
| Sep | 34 | 2 | 0 | 5 | 58 | 2 | 0 | 1 | 7 | 0 | 1 | 7 | 1 | 34 | 0 | 7
| Oct | 177 | 114 | 66 | 88 | 137 | 114 | 66 | 61 | 105 | 67 | 61 | 105 | 36 | 177 | 67 | 105
| Nov | 331 | 311 | 256 | 213 | 215 | 311 | 256 | 73 | 78 | 85 | 73 | 78 | 63 | 331 | 85 | 78
| Dec | 538 | 466 | 477 | 372 | 370 | 466 | 477 | 281 | 337 | 347 | 281 | 337 | 249 | 538 | 347 | 337
| Annual Total | 2894 | 2560 | 2208 | 2080 | 2585 | 2560 | 2208 | 1321 | 1521 | 1341 | 1321 | 1521 | 1332 | 2894 | 1341 | 1521

## Residential Space Heat
Thermal Load for each Climate Zone by Vintage, Housing Type and Space Heating End Use (Btu/sqft-yr)
Residential Type | Climate Zone | Vintage | Scenario | Elec HP | Gas Furnace | Maximum
Apts > 4 Units | 1 | 1 | 01Apts > 4 Units01 | 85571.9099 | 58058.1001 | 85571.9099
Apts > 4 Units | 1 | 2 | 01Apts > 4 Units02 | 55477.4787 | 32365.3241 | 55477.4787
Apts > 4 Units | 1 | 3 | 01Apts > 4 Units03 | 48047.1566 | 29762.024 | 48047.1566
Apts > 4 Units | 1 | 4 | 01Apts > 4 Units04 | 21927.5964 | 13017.8901 | 21927.5964
Apts > 4 Units | 1 | 5 | 01Apts > 4 Units05 | 20319.6516 | 11757.7864 | 20319.6516
Apts ≤ 4 Units | 1 | 1 | 01Apts ≤ 4 Units01 | #VALUE! | 56682.0052 | 56682.0052
Apts ≤ 4 Units | 1 | 2 | 01Apts ≤ 4 Units02 | #VALUE! | 31598.2001 | 31598.2001
Apts ≤ 4 Units | 1 | 3 | 01Apts ≤ 4 Units03 | #VALUE! | 29056.6036 | 29056.6036
Apts ≤ 4 Units | 1 | 4 | 01Apts ≤ 4 Units04 | #VALUE! | 12709.3397 | 12709.3397
Apts ≤ 4 Units | 1 | 5 | 01Apts ≤ 4 Units05 | #VALUE! | 11479.103 | 11479.103
Single Family | 1 | 1 | 01Single Family01 | 32538.4546 | 27029.2016 | 32538.4546
Single Family | 1 | 2 | 01Single Family02 | 21095.14 | 15067.8177 | 21095.14
Single Family | 1 | 3 | 01Single Family03 | 18269.783 | 13855.84 | 18269.783
Single Family | 1 | 4 | 01Single Family04 | 8337.9009 | 6060.5355 | 8337.9009
Single Family | 1 | 5 | 01Single Family05 | 7726.4848 | 5473.8887 | 7726.4848
Town Home | 1 | 1 | 01Town Home01 | 40238.3943 | 51880.4304 | 51880.4304
Town Home | 1 | 2 | 01Town Home02 | 26087.1197 | 28921.4931 | 28921.4931
Town Home | 1 | 3 | 01Town Home03 | 22593.1668 | 26595.1971 | 26595.1971
Town Home | 1 | 4 | 01Town Home04 | 10310.9919 | 11632.7221 | 11632.7221
Town Home | 1 | 5 | 01Town Home05 | 9554.8896 | 10506.6997 | 10506.6997
Apts > 4 Units | 2 | 1 | 02Apts > 4 Units01 | 43041.6463 | 23345.6063 | 43041.6463
Apts > 4 Units | 2 | 2 | 02Apts > 4 Units02 | 23907.7175 | 15019.4992 | 23907.7175
Apts > 4 Units | 2 | 3 | 02Apts > 4 Units03 | 13697.682 | 12931.7996 | 13697.682
Apts > 4 Units | 2 | 4 | 02Apts > 4 Units04 | 11299.1678 | 7691.6946 | 11299.1678
Apts > 4 Units | 2 | 5 | 02Apts > 4 Units05 | 10160.2153 | 6734.2472 | 10160.2153
Apts ≤ 4 Units | 2 | 1 | 02Apts ≤ 4 Units01 | 50987.7964 | 19714.6091 | 50987.7964
Apts ≤ 4 Units | 2 | 2 | 02Apts ≤ 4 Units02 | 28321.45 | 12683.4811 | 28321.45
Apts ≤ 4 Units | 2 | 3 | 02Apts ≤ 4 Units03 | 16226.4849 | 10920.4863 | 16226.4849
Apts ≤ 4 Units | 2 | 4 | 02Apts ≤ 4 Units04 | 13385.168 | 6495.3872 | 13385.168
Apts ≤ 4 Units | 2 | 5 | 02Apts ≤ 4 Units05 | 12035.9473 | 5686.8538 | 12035.9473
Single Family | 2 | 1 | 02Single Family01 | 40811.8942 | 23239.0001 | 40811.8942
Single Family | 2 | 2 | 02Single Family02 | 30850.4313 | 13321.0794 | 30850.4313
Single Family | 2 | 3 | 02Single Family03 | 29832.0401 | 12206.9026 | 29832.0401
Single Family | 2 | 4 | 02Single Family04 | 7431.2748 | 5918.0362 | 7431.2748
Single Family | 2 | 5 | 02Single Family05 | 6680.8708 | 5170.4459 | 6680.8708
Town Home | 2 | 1 | 02Town Home01 | 30322.1113 | 20800.2153 | 30322.1113
Town Home | 2 | 2 | 02Town Home02 | 16842.5823 | 13381.9106 | 16842.5823
Town Home | 2 | 3 | 02Town Home03 | 9649.7851 | 11521.8347 | 11521.8347
Town Home | 2 | 4 | 02Town Home04 | 7960.0725 | 6853.0627 | 7960.0725
Town Home | 2 | 5 | 02Town Home05 | 7157.6997 | 6000.0066 | 7157.6997
Apts > 4 Units | 3 | 1 | 03Apts > 4 Units01 | 32332.138 | 21012.0703 | 32332.138
Apts > 4 Units | 3 | 2 | 03Apts > 4 Units02 | 19167.188 | 11636.4923 | 19167.188
Apts > 4 Units | 3 | 3 | 03Apts > 4 Units03 | 14324.7462 | 10028.0401 | 14324.7462
Apts > 4 Units | 3 | 4 | 03Apts > 4 Units04 | 9023.1898 | 7488.276 | 9023.1898
Apts > 4 Units | 3 | 5 | 03Apts > 4 Units05 | 8113.6811 | 6532.7706 | 8113.6811
Apts ≤ 4 Units | 3 | 1 | 03Apts ≤ 4 Units01 | 25744.643 | 21624.0724 | 25744.643
Apts ≤ 4 Units | 3 | 2 | 03Apts ≤ 4 Units02 | 15261.979 | 11975.4192 | 15261.979
Apts ≤ 4 Units | 3 | 3 | 03Apts ≤ 4 Units03 | 11406.158 | 10320.119 | 11406.158
Apts ≤ 4 Units | 3 | 4 | 03Apts ≤ 4 Units04 | 7184.7646 | 7706.3811 | 7706.3811
Apts ≤ 4 Units | 3 | 5 | 03Apts ≤ 4 Units05 | 6460.5633 | 6723.0455 | 6723.0455
Single Family | 3 | 1 | 03Single Family01 | 44469.4333 | 23848.9172 | 44469.4333
Single Family | 3 | 2 | 03Single Family02 | 27114.6483 | 14243.698 | 27114.6483
Single Family | 3 | 3 | 03Single Family03 | 26824.0699 | 13083.3109 | 26824.0699
Single Family | 3 | 4 | 03Single Family04 | 9203.8222 | 6234.375 | 9203.8222
Single Family | 3 | 5 | 03Single Family05 | 8276.8299 | 5450.7918 | 8276.8299
Town Home | 3 | 1 | 03Town Home01 | 21826.4573 | 18126.3842 | 21826.4573
Town Home | 3 | 2 | 03Town Home02 | 12939.1941 | 10038.3982 | 12939.1941
Town Home | 3 | 3 | 03Town Home03 | 9670.2068 | 8650.8424 | 9670.2068
Town Home | 3 | 4 | 03Town Home04 | 6091.285 | 6459.8759 | 6459.8759
Town Home | 3 | 5 | 03Town Home05 | 5477.3029 | 5635.5946 | 5635.5946
Apts > 4 Units | 4 | 1 | 04Apts > 4 Units01 | 30590.5453 | 21336.2809 | 30590.5453
Apts > 4 Units | 4 | 2 | 04Apts > 4 Units02 | 23545.6844 | 12830.3663 | 23545.6844
Apts > 4 Units | 4 | 3 | 04Apts > 4 Units03 | 20635.3317 | 10993.5968 | 20635.3317
Apts > 4 Units | 4 | 4 | 04Apts > 4 Units04 | 10229.4666 | 8641.6038 | 10229.4666
Apts > 4 Units | 4 | 5 | 04Apts > 4 Units05 | 9855.2769 | 8044.2827 | 9855.2769
Apts ≤ 4 Units | 4 | 1 | 04Apts ≤ 4 Units01 | 34320.1807 | 19140.1953 | 34320.1807
Apts ≤ 4 Units | 4 | 2 | 04Apts ≤ 4 Units02 | 26416.4021 | 11509.7715 | 26416.4021
Apts ≤ 4 Units | 4 | 3 | 04Apts ≤ 4 Units03 | 23151.2157 | 9862.0557 | 23151.2157
Apts ≤ 4 Units | 4 | 4 | 04Apts ≤ 4 Units04 | 11476.6552 | 7752.147 | 11476.6552
Apts ≤ 4 Units | 4 | 5 | 04Apts ≤ 4 Units05 | 11056.8439 | 7216.3065 | 11056.8439
Single Family | 4 | 1 | 04Single Family01 | 24758.5995 | 18081.6054 | 24758.5995
Single Family | 4 | 2 | 04Single Family02 | 12367.3079 | 9847.5148 | 12367.3079
Single Family | 4 | 3 | 04Single Family03 | 9660.683 | 9032.0865 | 9660.683
Single Family | 4 | 4 | 04Single Family04 | 4911.1951 | 3956.4314 | 4911.1951
Single Family | 4 | 5 | 04Single Family05 | 4739.1478 | 3706.0937 | 4739.1478
Town Home | 4 | 1 | 04Town Home01 | #VALUE! | 14645.5685 | 14645.5685
Town Home | 4 | 2 | 04Town Home02 | #VALUE! | 8806.9711 | 8806.9711
Town Home | 4 | 3 | 04Town Home03 | #VALUE! | 7546.1828 | 7546.1828
Town Home | 4 | 4 | 04Town Home04 | #VALUE! | 5931.7367 | 5931.7367
Town Home | 4 | 5 | 04Town Home05 | #VALUE! | 5521.7258 | 5521.7258
Apts > 4 Units | 5 | 1 | 05Apts > 4 Units01 | 32160.5795 | 20356.4401 | 32160.5795
Apts > 4 Units | 5 | 2 | 05Apts > 4 Units02 | 20430.2162 | 11620.9959 | 20430.2162
Apts > 4 Units | 5 | 3 | 05Apts > 4 Units03 | 17217.218 | 9950.9996 | 17217.218
Apts > 4 Units | 5 | 4 | 05Apts > 4 Units04 | 7908.589 | 7958.716 | 7958.716
Apts > 4 Units | 5 | 5 | 05Apts > 4 Units05 | 7608.4712 | 7456.7482 | 7608.4712
Apts ≤ 4 Units | 5 | 1 | 05Apts ≤ 4 Units01 | 34103.6971 | 17331.2216 | 34103.6971
Apts ≤ 4 Units | 5 | 2 | 05Apts ≤ 4 Units02 | 21664.5942 | 9893.9723 | 21664.5942
Apts ≤ 4 Units | 5 | 3 | 05Apts ≤ 4 Units03 | 18257.4691 | 8472.1581 | 18257.4691
Apts ≤ 4 Units | 5 | 4 | 05Apts ≤ 4 Units04 | 8386.4199 | 6775.9524 | 8386.4199
Apts ≤ 4 Units | 5 | 5 | 05Apts ≤ 4 Units05 | 8068.1692 | 6348.5833 | 8068.1692
Single Family | 5 | 1 | 05Single Family01 | 44687.042 | 23594.8061 | 44687.042
Single Family | 5 | 2 | 05Single Family02 | 19068.0212 | 13661.579 | 19068.0212
Single Family | 5 | 3 | 05Single Family03 | 16683.4877 | 12426.1914 | 16683.4877
Single Family | 5 | 4 | 05Single Family04 | 6102.5216 | 4896.1486 | 6102.5216
Single Family | 5 | 5 | 05Single Family05 | 5870.084 | 4582.5599 | 5870.084
Town Home | 5 | 1 | 05Town Home01 | #VALUE! | 14857.233 | 14857.233
Town Home | 5 | 2 | 05Town Home02 | #VALUE! | 8481.6324 | 8481.6324
Town Home | 5 | 3 | 05Town Home03 | #VALUE! | 7262.7787 | 7262.7787
Town Home | 5 | 4 | 05Town Home04 | #VALUE! | 5808.7021 | 5808.7021
Town Home | 5 | 5 | 05Town Home05 | #VALUE! | 5442.3389 | 5442.3389
Apts > 4 Units | 6 | 1 | 06Apts > 4 Units01 | 43041.6463 | 23345.6063 | 43041.6463
Apts > 4 Units | 6 | 2 | 06Apts > 4 Units02 | 23907.7175 | 15019.4992 | 23907.7175
Apts > 4 Units | 6 | 3 | 06Apts > 4 Units03 | 13697.682 | 12931.7996 | 13697.682
Apts > 4 Units | 6 | 4 | 06Apts > 4 Units04 | 11299.1678 | 7691.6946 | 11299.1678
Apts > 4 Units | 6 | 5 | 06Apts > 4 Units05 | 10160.2153 | 6734.2472 | 10160.2153
Apts ≤ 4 Units | 6 | 1 | 06Apts ≤ 4 Units01 | 50987.7964 | 19714.6091 | 50987.7964
Apts ≤ 4 Units | 6 | 2 | 06Apts ≤ 4 Units02 | 28321.45 | 12683.4811 | 28321.45
Apts ≤ 4 Units | 6 | 3 | 06Apts ≤ 4 Units03 | 16226.4849 | 10920.4863 | 16226.4849
Apts ≤ 4 Units | 6 | 4 | 06Apts ≤ 4 Units04 | 13385.168 | 6495.3872 | 13385.168
Apts ≤ 4 Units | 6 | 5 | 06Apts ≤ 4 Units05 | 12035.9473 | 5686.8538 | 12035.9473
Single Family | 6 | 1 | 06Single Family01 | 40811.8942 | 23239.0001 | 40811.8942
Single Family | 6 | 2 | 06Single Family02 | 30850.4313 | 13321.0794 | 30850.4313
Single Family | 6 | 3 | 06Single Family03 | 29832.0401 | 12206.9026 | 29832.0401
Single Family | 6 | 4 | 06Single Family04 | 7431.2748 | 5918.0362 | 7431.2748
Single Family | 6 | 5 | 06Single Family05 | 6680.8708 | 5170.4459 | 6680.8708
Town Home | 6 | 1 | 06Town Home01 | 30322.1113 | 20800.2153 | 30322.1113
Town Home | 6 | 2 | 06Town Home02 | 16842.5823 | 13381.9106 | 16842.5823
Town Home | 6 | 3 | 06Town Home03 | 9649.7851 | 11521.8347 | 11521.8347
Town Home | 6 | 4 | 06Town Home04 | 7960.0725 | 6853.0627 | 7960.0725
Town Home | 6 | 5 | 06Town Home05 | 7157.6997 | 6000.0066 | 7157.6997
Apts > 4 Units | 7 | 1 | 07Apts > 4 Units01 | 28597.1156 | 20513.0185 | 28597.1156
Apts > 4 Units | 7 | 2 | 07Apts > 4 Units02 | 15278.5994 | 10701.3124 | 15278.5994
Apts > 4 Units | 7 | 3 | 07Apts > 4 Units03 | 10603.9 | 8727.6694 | 10603.9
Apts > 4 Units | 7 | 4 | 07Apts > 4 Units04 | 6815.8619 | 6454.0379 | 6815.8619
Apts > 4 Units | 7 | 5 | 07Apts > 4 Units05 | 6124.0689 | 5575.7241 | 6124.0689
Apts ≤ 4 Units | 7 | 1 | 07Apts ≤ 4 Units01 | #VALUE! | 21290.7633 | 21290.7633
Apts ≤ 4 Units | 7 | 2 | 07Apts ≤ 4 Units02 | #VALUE! | 11107.0494 | 11107.0494
Apts ≤ 4 Units | 7 | 3 | 07Apts ≤ 4 Units03 | #VALUE! | 9058.5763 | 9058.5763
Apts ≤ 4 Units | 7 | 4 | 07Apts ≤ 4 Units04 | #VALUE! | 6698.7408 | 6698.7408
Apts ≤ 4 Units | 7 | 5 | 07Apts ≤ 4 Units05 | #VALUE! | 5787.126 | 5787.126
Single Family | 7 | 1 | 07Single Family01 | 26086.3257 | 17024.9943 | 26086.3257
Single Family | 7 | 2 | 07Single Family02 | 8970.3871 | 10456.605 | 10456.605
Single Family | 7 | 3 | 07Single Family03 | 10224.3174 | 10965.8475 | 10965.8475
Single Family | 7 | 4 | 07Single Family04 | 6127.9402 | 7219.6289 | 7219.6289
Single Family | 7 | 5 | 07Single Family05 | 5486.7801 | 6284.511 | 6284.511
Town Home | 7 | 1 | 07Town Home01 | 31309.7563 | 17844.4928 | 31309.7563
Town Home | 7 | 2 | 07Town Home02 | 16727.8836 | 9309.1854 | 16727.8836
Town Home | 7 | 3 | 07Town Home03 | 11609.7557 | 7592.2924 | 11609.7557
Town Home | 7 | 4 | 07Town Home04 | 7462.3951 | 5614.4362 | 7462.3951
Town Home | 7 | 5 | 07Town Home05 | 6704.9806 | 4850.3817 | 6704.9806
Apts > 4 Units | 8 | 1 | 08Apts > 4 Units01 | 17647.082 | 12166.4763 | 17647.082
Apts > 4 Units | 8 | 2 | 08Apts > 4 Units02 | 8023.7575 | 6858.7535 | 8023.7575
Apts > 4 Units | 8 | 3 | 08Apts > 4 Units03 | 5924.5978 | 5247.2175 | 5924.5978
Apts > 4 Units | 8 | 4 | 08Apts > 4 Units04 | 2673.5693 | 3064.7454 | 3064.7454
Apts > 4 Units | 8 | 5 | 08Apts > 4 Units05 | 2557.3903 | 2885.6701 | 2885.6701
Apts ≤ 4 Units | 8 | 1 | 08Apts ≤ 4 Units01 | 20298.1011 | 10025.8934 | 20298.1011
Apts ≤ 4 Units | 8 | 2 | 08Apts ≤ 4 Units02 | 9229.1202 | 5652.017 | 9229.1202
Apts ≤ 4 Units | 8 | 3 | 08Apts ≤ 4 Units03 | 6814.6158 | 4324.0164 | 6814.6158
Apts ≤ 4 Units | 8 | 4 | 08Apts ≤ 4 Units04 | 3075.2041 | 2525.5308 | 3075.2041
Apts ≤ 4 Units | 8 | 5 | 08Apts ≤ 4 Units05 | 2941.5722 | 2377.9622 | 2941.5722
Single Family | 8 | 1 | 08Single Family01 | 21340.8684 | 14984.0387 | 21340.8684
Single Family | 8 | 2 | 08Single Family02 | 11312.0883 | 7133.2242 | 11312.0883
Single Family | 8 | 3 | 08Single Family03 | 8369.5878 | 6709.877 | 8369.5878
Single Family | 8 | 4 | 08Single Family04 | 2013.7747 | 2182.5704 | 2182.5704
Single Family | 8 | 5 | 08Single Family05 | 1921.2127 | 2021.5918 | 2021.5918
Town Home | 8 | 1 | 08Town Home01 | 15868.4541 | 9424.3398 | 15868.4541
Town Home | 8 | 2 | 08Town Home02 | 7215.0528 | 5312.896 | 7215.0528
Town Home | 8 | 3 | 08Town Home03 | 5327.4648 | 4064.5754 | 5327.4648
Town Home | 8 | 4 | 08Town Home04 | 2404.1035 | 2373.9989 | 2404.1035
Town Home | 8 | 5 | 08Town Home05 | 2299.634 | 2235.2845 | 2299.634
Apts > 4 Units | 9 | 1 | 09Apts > 4 Units01 | 24121.1406 | 14009.3752 | 24121.1406
Apts > 4 Units | 9 | 2 | 09Apts > 4 Units02 | 12463.2233 | 7771.9061 | 12463.2233
Apts > 4 Units | 9 | 3 | 09Apts > 4 Units03 | 9303.4318 | 6026.6922 | 9303.4318
Apts > 4 Units | 9 | 4 | 09Apts > 4 Units04 | 3547.0652 | 3577.2928 | 3577.2928
Apts > 4 Units | 9 | 5 | 09Apts > 4 Units05 | 3398.6006 | 3347.7763 | 3398.6006
Apts ≤ 4 Units | 9 | 1 | 09Apts ≤ 4 Units01 | 28475.3867 | 13849.8151 | 28475.3867
Apts ≤ 4 Units | 9 | 2 | 09Apts ≤ 4 Units02 | 14713.0315 | 7683.3878 | 14713.0315
Apts ≤ 4 Units | 9 | 3 | 09Apts ≤ 4 Units03 | 10982.8479 | 5958.0511 | 10982.8479
Apts ≤ 4 Units | 9 | 4 | 09Apts ≤ 4 Units04 | 4187.3664 | 3536.5492 | 4187.3664
Apts ≤ 4 Units | 9 | 5 | 09Apts ≤ 4 Units05 | 4012.1016 | 3309.6467 | 4012.1016
Single Family | 9 | 1 | 09Single Family01 | 28929.8666 | 16808.2636 | 28929.8666
Single Family | 9 | 2 | 09Single Family02 | 15143.1972 | 7857.6036 | 15143.1972
Single Family | 9 | 3 | 09Single Family03 | 14045.4457 | 8125.013 | 14045.4457
Single Family | 9 | 4 | 09Single Family04 | 4696.786 | 2551.9019 | 4696.786
Single Family | 9 | 5 | 09Single Family05 | 4472.1626 | 2353.0267 | 4472.1626
Town Home | 9 | 1 | 09Town Home01 | 19019.9233 | 11726.2659 | 19019.9233
Town Home | 9 | 2 | 09Town Home02 | 9827.4603 | 6505.3178 | 9827.4603
Town Home | 9 | 3 | 09Town Home03 | 7335.9118 | 5044.5215 | 7335.9118
Town Home | 9 | 4 | 09Town Home04 | 2796.9203 | 2994.301 | 2994.301
Town Home | 9 | 5 | 09Town Home05 | 2679.8535 | 2802.1888 | 2802.1888
Apts > 4 Units | 10 | 1 | 10Apts > 4 Units01 | 26785.9856 | 15651.1749 | 26785.9856
Apts > 4 Units | 10 | 2 | 10Apts > 4 Units02 | 13923.5757 | 9100.748 | 13923.5757
Apts > 4 Units | 10 | 3 | 10Apts > 4 Units03 | 10031.9002 | 7439.2467 | 10031.9002
Apts > 4 Units | 10 | 4 | 10Apts > 4 Units04 | 4313.0075 | 4120.7592 | 4313.0075
Apts > 4 Units | 10 | 5 | 10Apts > 4 Units05 | 4183.4414 | 3864.7467 | 4183.4414
Apts ≤ 4 Units | 10 | 1 | 10Apts ≤ 4 Units01 | 42106.5681 | 14359.0092 | 42106.5681
Apts ≤ 4 Units | 10 | 2 | 10Apts ≤ 4 Units02 | 21887.3405 | 8349.3875 | 21887.3405
Apts ≤ 4 Units | 10 | 3 | 10Apts ≤ 4 Units03 | 15769.7721 | 6825.0603 | 15769.7721
Apts ≤ 4 Units | 10 | 4 | 10Apts ≤ 4 Units04 | 6779.8866 | 3780.5481 | 6779.8866
Apts ≤ 4 Units | 10 | 5 | 10Apts ≤ 4 Units05 | 6576.2135 | 3545.6721 | 6576.2135
Single Family | 10 | 1 | 10Single Family01 | 20135.6585 | 16407.2185 | 20135.6585
Single Family | 10 | 2 | 10Single Family02 | 14289.5363 | 9035.4557 | 14289.5363
Single Family | 10 | 3 | 10Single Family03 | 12823.5375 | 8892.3132 | 12823.5375
Single Family | 10 | 4 | 10Single Family04 | 4427.7228 | 4477.6948 | 4477.6948
Single Family | 10 | 5 | 10Single Family05 | 4279.2804 | 4202.6107 | 4279.2804
Town Home | 10 | 1 | 10Town Home01 | 20897.0445 | 12909.9349 | 20897.0445
Town Home | 10 | 2 | 10Town Home02 | 10862.4556 | 7506.7888 | 10862.4556
Town Home | 10 | 3 | 10Town Home03 | 7826.3711 | 6136.2928 | 7826.3711
Town Home | 10 | 4 | 10Town Home04 | 3364.786 | 3399.0249 | 3399.0249
Town Home | 10 | 5 | 10Town Home05 | 3263.7052 | 3187.852 | 3263.7052
Apts > 4 Units | 11 | 1 | 11Apts > 4 Units01 | 29120.8795 | 19500.7221 | 29120.8795
Apts > 4 Units | 11 | 2 | 11Apts > 4 Units02 | 17502.4364 | 10893.2084 | 17502.4364
Apts > 4 Units | 11 | 3 | 11Apts > 4 Units03 | 12492.6292 | 8011.0044 | 12492.6292
Apts > 4 Units | 11 | 4 | 11Apts > 4 Units04 | 4624.3586 | 5285.8522 | 5285.8522
Apts > 4 Units | 11 | 5 | 11Apts > 4 Units05 | 4441.0812 | 4892.7456 | 4892.7456
Apts ≤ 4 Units | 11 | 1 | 11Apts ≤ 4 Units01 | 34235.5948 | 19355.0131 | 34235.5948
Apts ≤ 4 Units | 11 | 2 | 11Apts ≤ 4 Units02 | 20576.5187 | 10811.8146 | 20576.5187
Apts ≤ 4 Units | 11 | 3 | 11Apts ≤ 4 Units03 | 14686.8021 | 7951.1463 | 14686.8021
Apts ≤ 4 Units | 11 | 4 | 11Apts ≤ 4 Units04 | 5436.5689 | 5246.3565 | 5436.5689
Apts ≤ 4 Units | 11 | 5 | 11Apts ≤ 4 Units05 | 5221.1012 | 4856.1872 | 5221.1012
Single Family | 11 | 1 | 11Single Family01 | #VALUE! | 20707.9519 | 20707.9519
Single Family | 11 | 2 | 11Single Family02 | #VALUE! | 12482.3747 | 12482.3747
Single Family | 11 | 3 | 11Single Family03 | #VALUE! | 6393.9025 | 6393.9025
Single Family | 11 | 4 | 11Single Family04 | #VALUE! | 2624.664 | 2624.664
Single Family | 11 | 5 | 11Single Family05 | #VALUE! | 2487.4845 | 2487.4845
Town Home | 11 | 1 | 11Town Home01 | #VALUE! | 18613.2641 | 18613.2641
Town Home | 11 | 2 | 11Town Home02 | #VALUE! | 10397.4696 | 10397.4696
Town Home | 11 | 3 | 11Town Home03 | #VALUE! | 7646.4317 | 7646.4317
Town Home | 11 | 4 | 11Town Home04 | #VALUE! | 5045.2985 | 5045.2985
Town Home | 11 | 5 | 11Town Home05 | #VALUE! | 4670.0818 | 4670.0818
Apts > 4 Units | 12 | 1 | 12Apts > 4 Units01 | 27777.5651 | 12606.6557 | 27777.5651
Apts > 4 Units | 12 | 2 | 12Apts > 4 Units02 | 18878.7664 | 6149.0588 | 18878.7664
Apts > 4 Units | 12 | 3 | 12Apts > 4 Units03 | 14063.3356 | 4650.1883 | 14063.3356
Apts > 4 Units | 12 | 4 | 12Apts > 4 Units04 | 4947.9644 | 2759.2626 | 4947.9644
Apts > 4 Units | 12 | 5 | 12Apts > 4 Units05 | 4748.972 | 2541.2425 | 4748.972
Apts ≤ 4 Units | 12 | 1 | 12Apts ≤ 4 Units01 | 26246.5182 | 13746.7926 | 26246.5182
Apts ≤ 4 Units | 12 | 2 | 12Apts ≤ 4 Units02 | 17838.2045 | 6705.1752 | 17838.2045
Apts ≤ 4 Units | 12 | 3 | 12Apts ≤ 4 Units03 | 13288.1911 | 5070.748 | 13288.1911
Apts ≤ 4 Units | 12 | 4 | 12Apts ≤ 4 Units04 | 4675.242 | 3008.8083 | 4675.242
Apts ≤ 4 Units | 12 | 5 | 12Apts ≤ 4 Units05 | 4487.2177 | 2771.0706 | 4487.2177
Single Family | 12 | 1 | 12Single Family01 | 30756.1697 | 18202.9072 | 30756.1697
Single Family | 12 | 2 | 12Single Family02 | 21176.4028 | 12414.8427 | 21176.4028
Single Family | 12 | 3 | 12Single Family03 | 16655.808 | 11507.1786 | 16655.808
Single Family | 12 | 4 | 12Single Family04 | 3868.159 | 4522.2992 | 4522.2992
Single Family | 12 | 5 | 12Single Family05 | 3694.5389 | 4163.7505 | 4163.7505
Town Home | 12 | 1 | 12Town Home01 | 18445.1816 | 13423.0666 | 18445.1816
Town Home | 12 | 2 | 12Town Home02 | 12536.0979 | 6547.2737 | 12536.0979
Town Home | 12 | 3 | 12Town Home03 | 9338.4995 | 4951.3359 | 9338.4995
Town Home | 12 | 4 | 12Town Home04 | 3285.6048 | 2937.9533 | 3285.6048
Town Home | 12 | 5 | 12Town Home05 | 3153.4676 | 2705.8141 | 3153.4676
Apts > 4 Units | 13 | 1 | 13Apts > 4 Units01 | 14615.5019 | 8586.7693 | 14615.5019
Apts > 4 Units | 13 | 2 | 13Apts > 4 Units02 | 5783.4753 | 5276.6525 | 5783.4753
Apts > 4 Units | 13 | 3 | 13Apts > 4 Units03 | 5208.7794 | 3804.3145 | 5208.7794
Apts > 4 Units | 13 | 4 | 13Apts > 4 Units04 | 1859.2098 | 1849.2106 | 1859.2098
Apts > 4 Units | 13 | 5 | 13Apts > 4 Units05 | 1781.7772 | 1751.5815 | 1781.7772
Apts ≤ 4 Units | 13 | 1 | 13Apts ≤ 4 Units01 | 13266.6067 | 8553.775 | 13266.6067
Apts ≤ 4 Units | 13 | 2 | 13Apts ≤ 4 Units02 | 5249.7062 | 5256.3772 | 5256.3772
Apts ≤ 4 Units | 13 | 3 | 13Apts ≤ 4 Units03 | 4728.0502 | 3789.6966 | 4728.0502
Apts ≤ 4 Units | 13 | 4 | 13Apts ≤ 4 Units04 | 1687.6194 | 1842.1051 | 1842.1051
Apts ≤ 4 Units | 13 | 5 | 13Apts ≤ 4 Units05 | 1617.3333 | 1744.8511 | 1744.8511
Single Family | 13 | 1 | 13Single Family01 | 17552.963 | 10973.8317 | 17552.963
Single Family | 13 | 2 | 13Single Family02 | 10013.771 | 6084.2402 | 10013.771
Single Family | 13 | 3 | 13Single Family03 | 5686.2963 | 5282.5619 | 5686.2963
Single Family | 13 | 4 | 13Single Family04 | 1899.4276 | 1809.6187 | 1899.4276
Single Family | 13 | 5 | 13Single Family05 | 1809.5286 | 1679.1744 | 1809.5286
Town Home | 13 | 1 | 13Town Home01 | 11404.4239 | 7140.7215 | 11404.4239
Town Home | 13 | 2 | 13Town Home02 | 4512.8251 | 4388.0422 | 4512.8251
Town Home | 13 | 3 | 13Town Home03 | 4064.3919 | 3163.6521 | 4064.3919
Town Home | 13 | 4 | 13Town Home04 | 1450.7348 | 1537.7958 | 1537.7958
Town Home | 13 | 5 | 13Town Home05 | 1390.3144 | 1456.6079 | 1456.6079
Apts > 4 Units | 14 | 1 | 14Apts > 4 Units01 | 85571.9099 | 58058.1001 | 85571.9099
Apts > 4 Units | 14 | 2 | 14Apts > 4 Units02 | 55477.4787 | 32365.3241 | 55477.4787
Apts > 4 Units | 14 | 3 | 14Apts > 4 Units03 | 48047.1566 | 29762.024 | 48047.1566
Apts > 4 Units | 14 | 4 | 14Apts > 4 Units04 | 21927.5964 | 13017.8901 | 21927.5964
Apts > 4 Units | 14 | 5 | 14Apts > 4 Units05 | 20319.6516 | 11757.7864 | 20319.6516
Apts ≤ 4 Units | 14 | 1 | 14Apts ≤ 4 Units01 | #VALUE! | 56682.0052 | 56682.0052
Apts ≤ 4 Units | 14 | 2 | 14Apts ≤ 4 Units02 | #VALUE! | 31598.2001 | 31598.2001
Apts ≤ 4 Units | 14 | 3 | 14Apts ≤ 4 Units03 | #VALUE! | 29056.6036 | 29056.6036
Apts ≤ 4 Units | 14 | 4 | 14Apts ≤ 4 Units04 | #VALUE! | 12709.3397 | 12709.3397
Apts ≤ 4 Units | 14 | 5 | 14Apts ≤ 4 Units05 | #VALUE! | 11479.103 | 11479.103
Single Family | 14 | 1 | 14Single Family01 | 32538.4546 | 27029.2016 | 32538.4546
Single Family | 14 | 2 | 14Single Family02 | 21095.14 | 15067.8177 | 21095.14
Single Family | 14 | 3 | 14Single Family03 | 18269.783 | 13855.84 | 18269.783
Single Family | 14 | 4 | 14Single Family04 | 8337.9009 | 6060.5355 | 8337.9009
Single Family | 14 | 5 | 14Single Family05 | 7726.4848 | 5473.8887 | 7726.4848
Town Home | 14 | 1 | 14Town Home01 | 40238.3943 | 51880.4304 | 51880.4304
Town Home | 14 | 2 | 14Town Home02 | 26087.1197 | 28921.4931 | 28921.4931
Town Home | 14 | 3 | 14Town Home03 | 22593.1668 | 26595.1971 | 26595.1971
Town Home | 14 | 4 | 14Town Home04 | 10310.9919 | 11632.7221 | 11632.7221
Town Home | 14 | 5 | 14Town Home05 | 9554.8896 | 10506.6997 | 10506.6997
Apts > 4 Units | 15 | 1 | 15Apts > 4 Units01 | 26785.9856 | 15651.1749 | 26785.9856
Apts > 4 Units | 15 | 2 | 15Apts > 4 Units02 | 13923.5757 | 9100.748 | 13923.5757
Apts > 4 Units | 15 | 3 | 15Apts > 4 Units03 | 10031.9002 | 7439.2467 | 10031.9002
Apts > 4 Units | 15 | 4 | 15Apts > 4 Units04 | 4313.0075 | 4120.7592 | 4313.0075
Apts > 4 Units | 15 | 5 | 15Apts > 4 Units05 | 4183.4414 | 3864.7467 | 4183.4414
Apts ≤ 4 Units | 15 | 1 | 15Apts ≤ 4 Units01 | 42106.5681 | 14359.0092 | 42106.5681
Apts ≤ 4 Units | 15 | 2 | 15Apts ≤ 4 Units02 | 21887.3405 | 8349.3875 | 21887.3405
Apts ≤ 4 Units | 15 | 3 | 15Apts ≤ 4 Units03 | 15769.7721 | 6825.0603 | 15769.7721
Apts ≤ 4 Units | 15 | 4 | 15Apts ≤ 4 Units04 | 6779.8866 | 3780.5481 | 6779.8866
Apts ≤ 4 Units | 15 | 5 | 15Apts ≤ 4 Units05 | 6576.2135 | 3545.6721 | 6576.2135
Single Family | 15 | 1 | 15Single Family01 | 20135.6585 | 16407.2185 | 20135.6585
Single Family | 15 | 2 | 15Single Family02 | 14289.5363 | 9035.4557 | 14289.5363
Single Family | 15 | 3 | 15Single Family03 | 12823.5375 | 8892.3132 | 12823.5375
Single Family | 15 | 4 | 15Single Family04 | 4427.7228 | 4477.6948 | 4477.6948
Single Family | 15 | 5 | 15Single Family05 | 4279.2804 | 4202.6107 | 4279.2804
Town Home | 15 | 1 | 15Town Home01 | 20897.0445 | 12909.9349 | 20897.0445
Town Home | 15 | 2 | 15Town Home02 | 10862.4556 | 7506.7888 | 10862.4556
Town Home | 15 | 3 | 15Town Home03 | 7826.3711 | 6136.2928 | 7826.3711
Town Home | 15 | 4 | 15Town Home04 | 3364.786 | 3399.0249 | 3399.0249
Town Home | 15 | 5 | 15Town Home05 | 3263.7052 | 3187.852 | 3263.7052
Apts > 4 Units | 16 | 4 | 16Apts > 4 Units04 | 4947.9644 | 2759.2626 | 4947.9644
Apts > 4 Units | 16 | 5 | 16Apts > 4 Units05 | 4748.972 | 2541.2425 | 4748.972
Apts ≤ 4 Units | 16 | 1 | 16Apts ≤ 4 Units01 | 26246.5182 | 13746.7926 | 26246.5182
Apts ≤ 4 Units | 16 | 2 | 16Apts ≤ 4 Units02 | 17838.2045 | 6705.1752 | 17838.2045
Apts ≤ 4 Units | 16 | 3 | 16Apts ≤ 4 Units03 | 13288.1911 | 5070.748 | 13288.1911
Apts ≤ 4 Units | 16 | 4 | 16Apts ≤ 4 Units04 | 4675.242 | 3008.8083 | 4675.242
Apts ≤ 4 Units | 16 | 5 | 16Apts ≤ 4 Units05 | 4487.2177 | 2771.0706 | 4487.2177
Single Family | 16 | 1 | 16Single Family01 | 30756.1697 | 18202.9072 | 30756.1697
Single Family | 16 | 2 | 16Single Family02 | 21176.4028 | 12414.8427 | 21176.4028
Single Family | 16 | 3 | 16Single Family03 | 16655.808 | 11507.1786 | 16655.808
Single Family | 16 | 4 | 16Single Family04 | 3868.159 | 4522.2992 | 4522.2992
Single Family | 16 | 5 | 16Single Family05 | 3694.5389 | 4163.7505 | 4163.7505
Town Home | 16 | 1 | 16Town Home01 | 18445.1816 | 13423.0666 | 18445.1816
Town Home | 16 | 2 | 16Town Home02 | 12536.0979 | 6547.2737 | 12536.0979
Town Home | 16 | 3 | 16Town Home03 | 9338.4995 | 4951.3359 | 9338.4995
Town Home | 16 | 4 | 16Town Home04 | 3285.6048 | 2937.9533 | 3285.6048
Town Home | 16 | 5 | 16Town Home05 | 3153.4676 | 2705.8141 | 3153.4676

## Domestic Hot Water
Btu/sqft/yr
Household Size | Thermal Load | BTU_PER_SQFT | ='Residential Space Heat'!$D$4:$G$320
1 Person | 5360 | DHW_SQFT_YR | ='Domestic Hot Water'!$B$3:$C$8
2 Persons | 5760 | FCZ | =ZIP2FCZ!$A:$H
3 Persons | 6800 | FCZ_HDD | =ListData!$C$19:$S$31
4 Persons | 7040 | Household_Size | ='Domestic Hot Water'!$B$3:$B$8
5 Persons | 8160 | Pool_Load | ='Pool Heating'!$B$3:$M$4
6 or more persons | 8880 | Res_type | =ListData!$B$3:$B$6
|  | Vintage | =ListData!$D$3:$D$7
|  | Vintage_Num | =ListData!$E$3:$E$7
|  | ZIP | =ZIP2FCZ!$A$2:$A$65536